## Notes
Overview
This dataset covers all projects commissioned worldwide since 2000 for the production of hydrogen for energy or climate change mitigation purposes, i.e. their objective is either to reduce the emissions associated with the production of hydrogen for existing applications, or the introduction of hydrogen as an energy carrier or industrial feedstock in new applications where it is not currently widely used, and has the potential to be a low-emissions technology option. Projects in planning or under construction are also included.
Projects are categorised by the production technology (electrolysis; fossil fuels with carbon capture, utilisation and storage; other technologies), the hydrogen-based fuel produced (hydrogen, methanol, ammonia, methane, synthetic hydrocarbons) and the use of the fuel produced.
Data sources
This database is an update to the database first published alongside the report "The future of hydrogen. Seizing today’s opportunities" in 2019.
Data collection and processing by the IEA. The IEA wishes to acknowledge the generous support from the IEA Hydrogen Technology Collaboration Programme and other different stakeholders that kindly provided information for the preparation of the database.
Where Argus Media is identified as the source of data or information published by the IEA, Argus makes no warranties, express or implied, as to the accuracy, adequacy, timeliness, or completeness of its data or IEA 's presentation of that data, or its fitness for any particular purpose. Argus shall not be liable for any loss or damage arising from any party’s reliance or use of such data, and disclaims any and all liability related to or arising out of use of the data to the fullest extent permissible by law. Views or opinions set out in this report are not approved by or necessarily representative of the views or opinions of Argus Media.
Data updated as of August 2025
We encourage and welcome contributions from all stakeholders where additions and changes are required. Please contact hydrogen@iea.org.
IEA (2025). All rights reserved
Please note that this publication is subject to specific restrictions that limit its use and distribution. The terms and conditions are available online at www.iea.org/t&c/
This database may be cited as follows:
Source: IEA (2025), Hydrogen Production Projects Database, https://www.iea.org/data-and-statistics/data-product/hydrogen-production-and-infrastructure-projects-database. All rights reserved.

## Definitions and assumptions
Hydrogen supply technologies
Water electrolysis
ALK |  |  | Alkaline electrolysis
PEM |  |  | Proton exchange membrane electrolysis
SOEC |  |  | Solid oxide electrolysis cells
AEM |  |  | Anion exchange membrane electrolysis
Unknown PtX |  |  | Other types of electrolysis technologies, described in the Technology Comments column.. When "Unknown PtX" is displayed in Technology Comments, it refers to projects in which the electrolysis type has not been disclosed
Fossil fuel with CO2 capture
Coal w CCUS |  |  | Hydrogen production from coal gasification (all types of coals and derivatives) coupled with CO2 capture, utilisation and storage.
NG w CCUS |  |  | Hydrogen production from natural gas reforming (steam reforming, autothermal reforming or other advanced reforming technologies) coupled with CO2 capture, utilisation and storage.
Oil w CCUS |  |  | Hydrogen production from oil-based processes (reforming, cracking or gasification of oil products) coupled with CO2 capture, utilisation and storage.
Biomass
This category contains biomass-based technologies such as biomass or waste gasification and pyrolysis or biogas pyrolyisis and reforming. This technologies can also incorporate CCUS.
Other
This category contains technologies different to those previously described, such as photoeletrocatalysis or membrane separation from industrial residual gaseous streams.
Hydrogen demand
End-use product
CH4 |  |  | Synthetic methane
H2 |  |  | Hydrogen in molecular form
LOHC |  |  | Liquid organic hydrogen carriers
Methanol
Ammonia
Synfuels |  |  | Synthetic liquid fuels (e.g. gasoline, diesel, jetfuel equivalent).
Various |  |  | Hydrogen in molecular form used for the production of various different outputs, including hydrogen-based fuels
End-use sector
Refining |  |  | Use of hydrogen in refining of oil products.
Ammonia |  |  | Use of hydrogen in ammonia production (includes ammonia as a chemical feedstock or as a fuel).
Methanol |  |  | Use of hydrogen in methanol production (includes methanol as a chemical feedstock or as a fuel).
Iron &Steel |  |  | Use of hydrogen in steelmaking (direct reduced iron, injection in blast furnaces, hot finishing and other high-temperature processes).
Other Ind |  |  | Use of hydrogen in high-temperature heat (excluding oil refining, ammonia production, methanol production and steelmaking).
Mobility |  |  | Use of hydrogen in vehicles (road, off-road, rail, maritime or aviation).
Power |  |  | Use of hydrogen in the supply of electricity to the electricity grid with gas turbines, reciprocating engines or fuel cells.
Grid inj. |  |  | Injection of hydrogen in the natural gas grid.
CHP |  |  | Use of hydrogen in heat and power via CHPs, for example in fuel cells or turbines.
Domestic heat |  |  | Direct use of hydrogen in buildings for water and space heating.
Biofuels |  |  | Use of hydrogen in biofuels production.
Synfuels |  |  | Production of synthetic liquid fuels (excluding methanol).
CH4 grid inj. |  |  | Injection of synthetic methane in the natural gas grid.
CH4 mobility |  | . | Use of synthetic methane in vehicles.
Estimated normalised capacity
For ease of comparison, estimated normalised hydrogen production capacity in MW H₂ output (LHV) is included for all Power-to-X (PtX) projects.
Where available, production capacity in Nm³ H₂/hour as quoted by the project is used. If not specified, for PtX projects this is estimated using electrolyser power ratings. The assumed conversion factors are:
ALK: 0.0046 MW/Nm³ H₂/hour
PEM: 0.0052 MW/Nm³ H₂/hour
SOEC: 0.0038 MW/Nm³ H₂/hour
Unknown PtX: 0.0045 MW/Nm³ H₂/hour (equivalent to 50 kWh/kg H₂).
For projects in which size has been announced as production output, the capacity has been estimated assuming the following capacity factors:
| Grid electricity |  |  | 0.57
| Grid electricity+Renewables |  |  | 0.7
| Other/Unknown |  |  | 0.57
| Nuclear |  |  | 0.8
| N/A |  |  | 0.57
| Dedicated renewables |  |  | 0.8
|  | Solar PV |  | 0.3
|  | Onshore wind |  | 0.4
|  | Offshore wind |  | 0.55
|  | Hydropower |  | 0.8
|  | Others/Various |  | 0.5
|  | Unknown |  | 0.5
|  | N/A |  | 0.5
For production from fossil fuels with CO₂ capture, an estimate of the amount of "zero carbon" hydrogen capacity is derived for simplicity. This is equivalent to the hydrogen production capacity multiplied by the CO2 capture rate for the whole facility. For example, a steam methane reformer (SMR) with a capacity of 100 ktH2/yr and CO2 capture capacity equal to 60% of the CO2 output of the SMR would be considered to have capacity to produce 60 ktH2/yr of zero carbon hydrogen and 40 ktH2/yr of hydrogen with the CO2 intensity of the SMR without CO2 capture.The assumptions for specific emissions are:
a) Natural gas fuelled plants: 0.9105 kg CO₂/Nm³ H₂ and continuous operation (capacity factor of 1). Source: California Air Resources Board, 2018.
b) Coal fuelled plants: 1.9075 kg CO₂/nm³ H₂ and continuous operation (capacity factor of 1). Source: Orhan and Alper, 2014; adjusted for hydrogen production only.
It has not been possible to make definitive judgements of the sources of electricity, the fate of captured CO2 (i.e. whether or not it is all permanently geologically stored or equivalent) or upstream emissions for the supply of the fuel for all of the projects . While they are likely to have widely varying CO2 intensities across their supply chains in practice, all have the potential to be low-emissions.
Conversions
Specific H2 requirement for ammonia (t/t): 0.180072; Conversion losses 2%.
Specific H2 requirement for synthetic methanol (t/t) 0.191327; Conversion losses 2%.
Specific H2 requirement for fossil methanol (t/t) 0.127551; Conversion losses 2%.
Fischer-Tropsch efficiency for liquid fuels: 73%.
Methanation efficiency: 77%.
Specific H2 requirement for DRI: 0.06277 t H2/t crude steel.
Specific H2 requirement for HVO diesel: 12.4 MJ H2/MJ HVO.
Specific H2 requirement for HEFA jet: 15.0 MJ H2/MJ HEFA.
H2 lower heating value: 0.12 PJ/kt.
H2 density in standard conditions: 0.089 kg/m3.
Ammonia lower heating value: 0.019 PJ/kt.
Methanol lower heating value: 0.020 PJ/kt.
Methanol density: 792 kg/m³.
Kerosene lower heating value: 0.045 PJ/kt.
Kerosene density: 803 kg/m3.
Diesel lower heating value: 0.043 PJ/kt.
Diesel density: 844 kg/m3.
HEFA/HVO lower heating value: 0.044PJ/kt.
Methane lower heating value: 0.050 PJ/kt.
When projects are divided into several phases, the total announced capacity is cited. However, for calculating the normalised capacity, the installed capacity of each phase is reduced by the capacity of the precedent phase(s) to avoid double counting.
Colour code for projects
Individual projects
National project bringing together several projects together
Multi-project initiatives that may contain other individual projects of the list

## Projects
Reference | Project name | Country (ISO-3) | Date online | Decomission date | Status | Technology |  |  |  | Product | End use | [13 empty] | Announced Size | Normalised capacity |  |  |  | IEA zero-carbon estimated normalised capacity [Nm³ H₂/hour] | Refs | Geographical details Decimal Degrees (Lat. N is positive, Long. E is positive)
[7 empty] | Technology Comments | Type of electricity (for electrolysis projects) | If dedicated renewables, type of renewable |  | Refining | Ammonia | Methanol | Iron&Steel | Other Ind | Mobility | Power | Grid inj. | CHP | Domestic heat | Biofuels | Synfuels | CH4 grid inj. | CH4 mobility |  | MWel | Nm³ H₂/h | kt H2/y | t CO₂ captured/y
Ref | Project name | Country | Date online | Decomission date | Status | Technology | Technology_details | Technology_electricity | Technology_electricity_details | Product | EndUse_Refining | EndUse_Ammonia | EndUse_Methanol | EndUse_Iron&Steel | EndUse_Other Ind | EndUse_Mobility | EndUse_Power | EndUse_Grid inj. | EndUse_CHP | EndUse_Domestic heat | EndUse_Biofuels | EndUse_Synfuels | EndUse_CH4 grid inj. | EndUse_CH4 mobility | Announced Size | Capacity_MWel | Capacity_Nm³ H₂/h | Capacity_kt H2/y | Capacity_t CO₂ captured/y | IEA zero-carbon estimated normalized capacity [Nm³ H₂/hour] | References | Location | Latitude | Longitude
| Other projects from confidential sources (2000-2025) |  |  |  | Operational | PEM | [18 empty] | 21MW | 21 | 4100 | 3.2
| Other projects from confidential sources (2000-2025) |  |  |  | Operational | ALK | [18 empty] | 141.7MW | 300 | 65000 | 51
| Other projects from confidential sources (2000-2025) |  |  |  | Operational | Other Electrolysis | Various types | [17 empty] | 22MW | 22 | 4800 | 3.8
| Other projects from confidential sources (2000-2025) |  |  |  | Operational | Biomass | [18 empty] | 2.3 kt H2/y |  | 3000 | 2.3
| Other projects from confidential sources (post-2025) |  |  |  | Various | NG w CCUS | [18 empty] | 164 kt H2/y |  | 210000 | 164
| Other projects from confidential sources (post-2025) |  |  |  | Various | Electrolysis | Various types | [17 empty] | 21.5GW | 21500 | 4717000 | 3678
| Other projects from confidential sources (post-2025) |  |  |  | Various | Other | Various types | [19 empty] | 444000 | 346
3 | H2GO Energy Park Oude-Tonge - 1st phase | NLD | 2025 |  | FID/Construction | Other Electrolysis | Unknown PtX | Dedicated renewable | Others/Various | H2 | [5 empty] | 1 | [8 empty] | 2.5MW | 2.5 | 555.5556 | 0.43313 |  | 555.5556 | [503][630][609] | Oude-Tonge | 51.7033 | 4.1625
4 | H2GO Energy Park Oude-Tonge - 2nd phase | NLD | 2030 |  | Concept | Other Electrolysis | Unknown PtX | Dedicated renewable | Others/Various | H2 | [5 empty] | 1 | [8 empty] | 26MW | 26 | 5777.7778 | 4.5046 |  | 5777.7778 | [503][630][609] | Oude-Tonge | 51.7033 | 4.1625
5 | NortH2, phase 1 | NLD |  |  | Feasibility study | Other Electrolysis | Unknown PtX | Dedicated renewable | Offshore wind | H2 | 1 |  |  |  | 1 | [9 empty] | 1GW | 1000 | 222222.2222 | 173.2533 |  | 222222.2222 | [379] | Eemshaven area | 53.4652 | 6.633
6 | Norsk e-Fuel Phase 1 | NOR | 2028 |  | Feasibility study | SOEC |  | Dedicated renewable | Others/Various | Synfuels | [11 empty] | 1 |  |  | 50 million litres of synthetic kerosene per year production | 257.4906 | 67760.6939 | 52.8289 |  | 67760.6939 | [414] [521][1288][1449] [1693] | Mosjøen | 65.8405 | 13.1953
8 | HYBRIT pilot | SWE | 2021 |  | Operational | ALK |  | Grid |  | H2 |  |  |  | 1 | [10 empty] | 4.5MW | 4.5 | 978.2609 | 0.76269 |  | 978.2609 | [299] [340] [434] [576] [2224] | Luleå | 65.5855 | 22.1577
9 | HYBRIT demo | SWE | 2028 |  | FID/Construction | ALK |  | Grid |  | H2 |  |  |  | 1 | [10 empty] | 500 MW - 1.3 Mt DRI | 500 | 108695.6522 | 84.7435 |  | 108695.6522 | [299] [340][1108] | Luleå | 65.5855 | 22.1577
10 | Iberdrola - Puertollano I | ESP | 2022 |  | Operational | PEM |  | Grid+Renewables | Solar PV | Ammonia |  | 1 | [12 empty] | 20 MW | 20 | 3846.1538 | 2.9986 |  | 3846.1538 | [567] [572][620][631] | Fertiberia plant in Puertollano | 38.6721 | -4.0531
11 | Green Hysland Mallorca - Phase 1 | ESP | 2022 |  | Operational | PEM |  | Dedicated renewable | Solar PV | H2 |  |  |  |  | 1 | 1 | [6 empty] | 1 |  | 2.5 MW | 2.5 | 480.7692 | 0.37483 |  | 480.7692 | [317] [319] [594] [682] [691] [692][1239] | Lloseta | 39.7185 | 2.8696
14 | CRI project in Norway (Circlenergy) | NOR | 2026 |  | Feasibility study | Other Electrolysis | Unknown PtX | Grid |  | MeOH |  |  | 1 | [11 empty] | 110 MW | 110 | 24444.4444 | 19.0579 |  | 24444.4444 | [413] | Finnjord | 69.3016 | 17.6108
15 | ARIES project | USA | 2022 |  | DEMO | PEM |  | Other/unknown |  | H2 | [14 empty] | 1 MW | 1 | 192.3077 | 0.14993 |  | 192.3077 | [613] [614] [1618] | Arvada (Colorado) | 39.8183 | -105.0908
16 | Fukushima Hydrogen Energy Research Field | JPN | 2020 | 2023 | Operational | ALK |  | Dedicated renewable | Solar PV | H2 | [5 empty] | 1 | 1 | [7 empty] | 10 MW | 10 | 2173.913 | 1.6949 |  | 2173.913 | [58] [135] [326] [327] [328] | Fukushima | 37.4165 | 140.5161
17 | Hydrospider - St Gallen | CHE | 2020 |  | Operational | PEM |  | Dedicated renewable | Hydropower | H2 | [5 empty] | 1 | [8 empty] | 2 MW | 2 | 384.6154 | 0.29986 |  | 384.6154 | [239] [354] [546] | St Gallen | 47.4213 | 9.3747
18 | H2APEX Energy, Rostock-Laage | DEU | 2021 |  | Operational | ALK |  | Grid |  | H2 | [5 empty] | 1 |  |  | 1 | [5 empty] | 2 MW | 2 | 434.7826 | 0.33897 |  | 434.7826 | [577][578] | Laage | 53.9034 | 12.2832
19 | Leuchtturmprojekt Power-to-Gas Baden-Württemberg | DEU | 2020 |  | Operational | PEM |  | Dedicated renewable | Hydropower | H2 | [5 empty] | 1 | [8 empty] | 1.3 MW | 1.3 | 250 | 0.19491 |  | 250 | [435] [545] [2225] | Baden-Württemberg | 48.5856 | 8.9583
20 | eFarm (5 production sites in North Frisia) | DEU | 2020 |  | Operational | PEM |  | Dedicated renewable | Onshore wind | H2 | [5 empty] | 1 | [8 empty] | 1.125 MW | 1.125 | 216.3462 | 0.16867 |  | 216.3462 | [236] [355][585] | North Frisian Islands | 54.7452 | 8.5752
22 | Hydrogen plant - Orkney Islands - BIG HIT 2n phase | GBR | 2019 |  | Operational | PEM |  | Dedicated renewable | Onshore wind | H2 | [5 empty] | 1 | 1 | 1 |  | 1 |  |  |  |  | 1 MW | 1 | 192.3077 | 0.14993 |  | 192.3077 | [383] [547] | Orkney Islands | 59.02 | -2.9891
23 | Wyhlen hydroelectric power plant | DEU | 2020 |  | Operational | ALK |  | Dedicated renewable | Hydropower | H2 | [6 empty] | 1 | [7 empty] | 1.3 MW | 1.3 | 282.6087 | 0.22033 |  | 282.6087 | [239] [354] [546] [737] | Wyhlen hydroelectric power plant | 47.5399 | 7.7124
24 | GrInHy2.0 | DEU | 2020 |  | Operational | SOEC |  | Grid |  | H2 |  |  |  | 1 | [10 empty] | 0.7 MW - 200 Nm3 H2/h | 0.7 | 200 | 0.15593 |  | 200 | [298] [333] [586] [672] [2082] | Salzgitter | 52.1504 | 10.3593
25 | Power2Met | DNK | 2020 |  | Operational | Other Electrolysis | Unknown PtX | Grid |  | MeOH |  |  | 1 | [11 empty] | 0.25 MW - 50 Nm3 H2/h | 0.25 | 50 | 0.038982 |  | 50 | [565]
26 | REMOTE - Norway | NOR | 2020 | 2022 | Decommisioned | PEM |  | Dedicated renewable | Others/Various | H2 | [6 empty] | 1 | [7 empty] | 50 kW |  |  |  |  | 0 | [423]
27 | H2One - Toranomon Hills Business Tower | JPN | 2020 |  | Operational | PEM |  | Grid |  | H2 | [6 empty] | 1 | [7 empty] | 1 Nm3/h | 0.0052 | 1 | 0.00077964 |  | 1 | [548] | Toranomon Hills Business Tower | 35.6671 | 139.7495
28 | H2One - Toyama City Environment Center | JPN | 2020 |  | Operational | PEM |  | Grid |  | H2 | [6 empty] | 1 | [7 empty] | 1 Nm3/h | 0.0052 | 1 | 0.00077964 |  | 1 | [549] | Toyama | 36.7308 | 137.2188
29 | H2One - Tsuruga City | JPN | 2020 |  | Operational | PEM |  | Grid |  | H2 | [5 empty] | 1 | [8 empty] | 1 Nm3/h | 0.0052 | 1 | 0.00077964 |  | 1 | [550] | Tsuruga | 35.6482 | 136.0509
30 | H2FUTURE | AUT | 2019 |  | Operational | PEM |  | Grid |  | H2 |  |  |  | 1 | [10 empty] | 6 MW | 6 | 1153.8462 | 0.89958 |  | 1153.8462 | [342] | Linz | 48.3059 | 14.2862
31 | Guangdong Synergy Hydrogen Power Technology Co. 1st phase | CHN | 2019 |  | Operational | PEM |  | Dedicated renewable | Unknown | H2 | [5 empty] | 1 | [8 empty] | 4 MW | 4 | 769.2308 | 0.59972 |  | 769.2308 | [352]
33 | Markham Power to Gas | CAN | 2018 |  | Operational | PEM |  | Grid |  | H2 | [6 empty] | 1 | 1 | [6 empty] | 2.5 MW | 2.5 | 480.7692 | 0.37483 |  | 480.7692 | [394] | Markham, Ontario | 43.8573 | -79.3311
34 | PFI - Pirmasens-Winzeln | DEU | 2019 |  | Operational | Other Electrolysis | Unknown PtX | Dedicated renewable | Others/Various | CH4 | [12 empty] | 1 |  | 2.5 MW | 2.5 | 555.5556 | 0.43313 |  | 555.5556 | [604] | Pirmasens | 49.1997 | 7.6088
36 | MEFCO2 | DEU | 2019 | 2021 | DEMO | PEM |  | Grid |  | MeOH |  |  | 1 | [11 empty] | 1 MW - 200 Nm3 H2/h - 1t MeOH/d | 1 | 192.3077 | 0.14993 |  | 192.3077 | [2], [4], [8], [50], [51] [408]
37 | Windgas Haurup, 2nd phase | DEU | 2020 |  | Operational | PEM |  | Dedicated renewable | Onshore wind | H2 | [6 empty] | 1 | [7 empty] | 1 MW | 1 | 192.3077 | 0.14993 |  | 192.3077 | [440] [737][1002][1198] | Haurup | 54.7267 | 9.3476
38 | Parnu refuelling station | EST | 2019 |  | Operational | ALK |  | Other/unknown |  | H2 | [5 empty] | 1 | [8 empty] | 1 MW - 200m3 H2/h | 1 | 217.3913 | 0.16949 |  | 217.3913 |  | Parnu | 58.3934 | 24.5107
40 | H2Nodes, Riga | EST | 2019 |  | Operational | PEM |  | Other/unknown |  | H2 | [5 empty] | 1 | [8 empty] | 140 Nm3 H2/h | 0.728 | 140 | 0.10915 |  | 140 | [390] [391] [437] | Riga | 56.9729 | 24.0879
41 | Houdain bus station HRS (TADAO/Bulle 6 SMTAG) | FRA | 2019 |  | Operational | ALK |  | Grid |  | H2 | [5 empty] | 1 | [8 empty] | 0.5 MW | 0.5 | 108.6957 | 0.084743 |  | 108.6957 |  | Houdain, Pas-de-Calais, Haut-de-France, France | 49.8809 | 1.1416
42 | HyDeploy | GBR | 2020 |  | Operational | PEM |  | Grid |  | H2 | [7 empty] | 1 | [6 empty] | 0.5 MW | 0.5 | 96.1538 | 0.074965 |  | 96.1538 | [269] [302] [436] | Keele | 53.0038 | -2.2877
43 | Quebec Great Toronto Area East | CAN | 2019 |  | Operational | ALK |  | Other/unknown |  | H2 | [5 empty] | 1 | [8 empty] | 0.5 MW - 100m3 H2/h | 0.5 | 108.6957 | 0.084743 |  | 108.6957 | [458]
44 | Fébus Pau bus station HRS | FRA | 2021 |  | Operational | PEM |  | Grid |  | H2 | [5 empty] | 1 | [8 empty] | 0.75 MW | 0.75 | 144.2308 | 0.11245 |  | 144.2308 | [547] | Pau, Pyrénées-Atlantiques, Nouvelle-Aquitaine, France | 43.3114 | -0.36201
46 | Solothurn, STORE&GO | CHE | 2019 |  | Operational | PEM |  | Grid |  | CH4 | [12 empty] | 1 |  | 0.35 MW | 0.35 | 67.3077 | 0.052476 |  | 67.3077 | [372] | Solothurn | 47.2073 | 7.5345
49 | Sarawak Energy | MYS | 2019 |  | Operational | ALK |  | Other/unknown |  | H2 | [5 empty] | 1 | [8 empty] | 60 Nm3/h | 0.276 | 60 | 0.046778 |  | 60 | [240] [357]
50 | Vårgårda Bostäder housing complex | SWE | 2019 |  | Operational | ALK |  | Dedicated renewable | Solar PV | H2 | [7 empty] | 1 | [6 empty] | 60 Nm3/h | 0.276 | 60 | 0.046778 |  | 60 |  | Vargarda | 58.0593 | 12.8168
51 | SoCalGas-NREL | USA | 2019 |  | Operational | Other Electrolysis | Unknown PtX | Other/unknown |  | CH4 | [12 empty] | 1 |  | 0.25 MW | 0.25 | 55.5556 | 0.043313 |  | 55.5556 | [3] [109]
52 | Stromlückenfüller 2nd phase | DEU | 2019 |  | Operational | PEM |  | Grid |  | H2 | [7 empty] | 1 | [6 empty] | 0.2 MW | 0.2 | 38.4615 | 0.029986 |  | 38.4615 | [427]
54 | ATCO clean energy innovation hub | AUS | 2019 |  | Operational | PEM |  | Grid |  | H2 | [6 empty] | 1 |  |  | 1 |  |  |  |  | 0.15MW | 0.15 | 28.8462 | 0.02249 |  | 28.8462 | [306] [307]
55 | Tauron CO2-SNG | POL | 2019 |  | Operational | Other Electrolysis | Unknown PtX | Grid |  | CH4 | [12 empty] | 1 |  | 18 Nm3/h | 0.081 | 18 | 0.014034 |  | 18 | [3], [92], [93]
56 | Methane Synthesis test facility in Koshijihara Plant of INPEX’s - Nagaoa | JPN | 2019 |  | DEMO | Other Electrolysis | Unknown PtX | Other/Unknown | [21 empty] | 0 |  | Nagaoka | 37.4691 | 138.841
58 | VTT Bio economy+ | FIN | 2019 |  | DEMO | PEM |  | Other/unknown |  | Synfuels | [11 empty] | 1 |  |  | 0.025MW | 0.025 | 4.8077 | 0.0037483 |  | 4.8077 | [234] [389]
59 | Kopernikus | DEU | 2021 |  | DEMO | SOEC |  | Other/unknown |  | Synfuels | [11 empty] | 1 |  |  | 0.01 MW - 10m3 H2/h | 0.01 | 2.6316 | 0.0020517 |  | 2.6316 | [445] | karlsruher institut für technologie | 49.0125 | 8.4169
60 | Rozenburg Power2Gas Phase 2 | NLD | 2019 |  | DEMO | PEM |  | Grid |  | H2 | [7 empty] | 1 | [6 empty] | 0.007 MW | 0.007 | 1.3462 | 0.0010495 |  | 1.3462 | [7], [9], [148] [464]
61 | Balance project | FIN | 2019 |  | DEMO | SOEC |  | Other/unknown |  | Various | [6 empty] | 1 |  |  |  |  | 1 |  |  | 0.006MW | 0.006 | 1.5789 | 0.001231 |  | 1.5789 | [215]
62 | H2One - SP Group | SGP | 2019 |  | Operational | PEM |  | Other/unknown |  | H2 | [5 empty] | 1 | [8 empty] | 1 Nm3 H2/h | 0.0052 | 1 | 0.00077964 |  | 1 | [556]
63 | Falkenhagen STORE&GO | DEU | 2018 |  | Operational | PEM |  | Grid |  | CH4 | [12 empty] | 1 |  | 1 MW - 180 Nm3 H2/h | 1 | 192.3077 | 0.14993 |  | 192.3077 | [372] [737]
64 | NEDO kofu city, Yamanashi Prefecture | JPN | 2019 |  | Operational | PEM |  | Other/unknown |  | H2 | [8 empty] | 1 | [5 empty] | 1.5 MW | 1.5 | 288.4615 | 0.2249 |  | 288.4615 | [109], [201], [705] | Yamanashi Prefecture | 35.6153 | 138.6943
65 | Semakau island microgrid Engie (SPORE) | SGP | 2019 |  | Operational | Other Electrolysis | Unknown PtX | Other/Unknown |  | H2 | [5 empty] | 1 | 1 | [7 empty] | 50 kW | 0.05 | 11.1111 | 0.0086627 |  | 11.1111 | [244], [707]
66 | H2PLAZA - Toyota Industries Corporation’s Takahama | JPN | 2019 |  | Operational | Other Electrolysis | Unknown PtX | Dedicated renewable | Unknown | H2 | [5 empty] | 1 | [8 empty] | 10 Nm³ H₂/h | 0.045 | 10 | 0.0077964 |  | 10 | [554], [708]
67 | Localhy | DEU | 2019 |  | Operational | Other Electrolysis | Unknown PtX | Dedicated renewable | Unknown | H2 | [5 empty] | 1 | [13 empty] | 0 | [601][602]
68 | Wind to Gas Südermarsch | DEU | 2019 |  | Operational | PEM |  | Dedicated renewable | Onshore wind | H2 | [5 empty] | 1 |  | 1 | [6 empty] | 2.4 MW - 450m3 H2/h | 2.4 | 461.5385 | 0.35983 |  | 461.5385 | [222] [431] [737] | Brunsbüttel | 53.9122 | 9.132
69 | Carbon2Chem | DEU | 2018 |  | DEMO | ALK |  | Grid |  | Various |  | 1 | 1 |  | 1 | [9 empty] | 2 MW | 2 | 434.7826 | 0.33897 |  | 434.7826 | [459] | Duisburg | 51.4914 | 6.724
70 | SunLine Transit Agency | USA | 2018 |  | Operational | PEM |  | Other/unknown |  | H2 | [5 empty] | 1 | [8 empty] | 1.5MW | 1.5 | 288.4615 | 0.2249 |  | 288.4615 | [405]
71 | HyBALANCE | DNK | 2020 |  | Operational | PEM |  | Dedicated renewable | Onshore wind | H2 | [5 empty] | 1 |  | 1 | [6 empty] | 1.5 MW | 1.5 | 288.4615 | 0.2249 |  | 288.4615 | [2], [4], [8], [48], [49] | Hobro | 56.6394 | 9.7984
72 | Aberdeen Conference Center | GBR | 2018 |  | Operational | ALK |  | Other/unknown |  | H2 | [8 empty] | 1 | 1 |  |  |  |  | 1MW - 200m3 H2/h | 1 | 217.3913 | 0.16949 |  | 217.3913 | [460]
73 | Lam Takhong Wind Hydrogen Hybrid Project- EGAT | THA | 2018 |  | Operational | PEM |  | Other/unknown |  | H2 | [6 empty] | 1 | [7 empty] | 1MW - 200m3 H2/h | 1 | 192.3077 | 0.14993 |  | 192.3077 | [407]
74 | H2ORIZON | DEU | 2020 |  | Operational | PEM |  | Other/unknown |  | H2 | [5 empty] | 1 | 1 |  | 1 | [5 empty] | 0.8 MW | 0.8 | 153.8462 | 0.11994 |  | 153.8462 | [31], [137], [138] [409] | Lampoldshausen | 49.2645 | 9.4017
75 | ASKO Midt-Norge | NOR | 2017 |  | Operational | ALK |  | Dedicated renewable | Solar PV | H2 | [5 empty] | 1 | [8 empty] | 0.7Mw or 150m3 H2/h | 0.7 | 152.1739 | 0.11864 |  | 152.1739 | [476] | Trondheim | 63.3433 | 10.3733
76 | Underground Sun Conversion | AUT | 2018 |  | Operational | ALK |  | Dedicated renewable | Solar PV | CH4 | [12 empty] | 1 |  | 0.6MW | 0.6 | 130.4348 | 0.10169 |  | 130.4348 | [399] | Gampern | 47.9903 | 13.5538
77 | Hydrogen plant - Orkney Islands - BIG HIT 1st phase | GBR | 2017 |  | Operational | PEM |  | Dedicated renewable | Onshore wind | H2 | [5 empty] | 1 | 1 | 1 | [6 empty] | 0.7 MW | 0.7 | 134.6154 | 0.10495 |  | 134.6154 | [371] [383] | Eday | 59.1649 | -2.7884
80 | Windgas Haurup, 1st phase | DEU | 2018 |  | Operational | PEM |  | Dedicated renewable | Onshore wind | H2 | [7 empty] | 1 | [6 empty] | 0.225 MW | 0.225 | 43.2692 | 0.033734 |  | 43.2692 | [440] | Haurup | 54.7267 | 9.3476
82 | Troia, STORE&GO | ITA | 2018 |  | Operational | PEM |  | Grid |  | CH4 | [12 empty] | 1 |  | 0.2MW | 0.2 | 38.4615 | 0.029986 |  | 38.4615 | [372]
83 | GNVert H2 | FRA | 2018 |  | Operational | PEM |  | Other/unknown |  | H2 | [5 empty] | 1 | [8 empty] | 37 Nm3 H2/h | 0.1924 | 37 | 0.028847 |  | 37 | [392] | Rungis, Val-de-Marne, Île-de-France, France | 48.7494 | 2.3501
85 | Tongji solar hybrid hydrogen refueling station | CHN | 2018 |  | Operational | Other Electrolysis | Unknown PtX | Dedicated renewable | Solar PV | H2 | [5 empty] | 1 | [8 empty] | 25 Nm3 H2/h | 0.1125 | 25 | 0.019491 |  | 25 |  | Shanghai | 31.2507 | 121.4365
87 | Methanation at Eichhof | DEU | 2018 |  | Operational | PEM |  | Other/unknown |  | CH4 | [12 empty] | 1 |  | 0.05 MW | 0.05 | 9.6154 | 0.0074965 |  | 9.6154
88 | CoSin: Synthetic Natural Gas from Sewage, Barcelona | ESP | 2018 |  | Operational | SOEC |  | Other/unknown |  | CH4 | [12 empty] | 1 |  | 20m3 CH4/h | 0.03344 | 8.8 | 0.0068608 |  | 8.8 | [120], [202], [203] [402]
89 | REFLEX | ITA | 2018 |  | Operational | SOEC |  | Other/unknown |  | H2 | [6 empty] | 1 | [7 empty] | 10 Nm3 H2/h | 0.038 | 10 | 0.0077964 |  | 10 | [401]
90 | Sendai City | JPN | 2018 |  | Operational | PEM |  | Other/unknown |  | H2 | [6 empty] | 1 | [7 empty] | 0.025MW | 0.025 | 4.8077 | 0.0037483 |  | 4.8077 | [403]
92 | Rostock, Exytron Demonstrationsanlage | DEU | 2018 |  | Operational | ALK |  | Grid |  | CH4 | [12 empty] | 1 |  | 4 Nm3 H2/h | 0.0184 | 4 | 0.0031186 |  | 4 | [2], [165] [373]
93 | Tokyu Construction Institute of Technology | JPN | 2018 |  | Operational | PEM |  | Other/unknown |  | H2 | [6 empty] | 1 | [7 empty] | 1 Nm3 H2/h | 0.0052 | 1 | 0.00077964 |  | 1 | [543]
94 | Rakuten Seimei Park Miyagi | JPN | 2018 |  | Operational | PEM |  | Other/unknown |  | H2 | [8 empty] | 1 | [5 empty] | 1 Nm3 H2/h | 0.0052 | 1 | 0.00077964 |  | 1
95 | MicroPyros, Altenstant | DEU | 2018 |  | Operational | Other Electrolysis | Unknown PtX | Other/unknown |  | CH4 | [12 empty] | 1 |  | 0.25 Nm3 H2/h | 0.001125 | 0.25 | 0.00019491 |  | 0.25 | [384]
96 | Oxelösund Forklifts | SWE | 2018 |  | Operational | PEM |  | Other/unknown |  | H2 | [5 empty] | 1 | [13 empty] | 0 | [404]
97 | H21 Leeds City Gate - Teesside hydrogen | GBR | 2035 |  | Feasibility study | NG w CCUS | ATR+CCUS |  |  | H2 | 1 |  |  |  | 1 | 1 |  | 1 | [6 empty] | 1GW H2 - 1.5Mt CO2/y |  | 3890730.3371 | 3033.369 | 15000000 | 1880646.6415 | [269] [302] [1121] | Teesside | 54.5767 | -1.2524
111 | Hynet Northwest, phase 1 (Essar Stanlow refinery) | GBR | 2027 |  | Feasibility study | NG w CCUS | ATR+CCUS |  |  | H2 | 1 |  |  |  | 1 | 1 | 1 | 1 | [6 empty] | 3 TWh H2/y - 0.65Mt CO2/y |  | 115437.8944 | 90 | 650000 | 81494.6878 | [300], [709] 2024 ref [3110] | Essar Stanlow refinery | 53.277 | -2.8419
113 | Baicheng, Jilin wind-solar project | CHN | 2035 |  | Concept | Other Electrolysis | Unknown PtX | Dedicated renewable | Others/Various | H2 | [14 empty] | 1 Mt H2/y production | 11543.7894 | 2565286.5425 | 2000 |  | 2565286.5425 | [773] | Baicheng | 45.6683 | 122.8464
115 | Alzey, Exytron Null-E | DEU | 2017 |  | Operational | ALK |  | Other/unknown |  | H2 | [6 empty] | 1 |  | 1 | [5 empty] | 0.0625MW | 0.0625 | 13.587 | 0.010593 |  | 13.587 | [2], [166], [167] [409]
119 | Energy observer | FRA | 2017 |  | Operational | PEM |  | Other/unknown |  | H2 | [5 empty] | 1 | 1 | [7 empty] | 9 Nm3/h | 0.0468 | 9 | 0.0070168 |  | 9 | [250] [365]
120 | Haldor Topsoe - El-Opgraderet Biogas II | DNK | 2017 | 2020 | DEMO | SOEC |  | Other/unknown |  | CH4 | [12 empty] | 1 |  | 10 Nm3/h | 0.038 | 10 | 0.0077964 |  | 10 | [126] | Haldor Topsoe HQ | 55.8209 | 12.5404
121 | Musashi-Mizonokuchi Station | JPN | 2017 |  | Operational | PEM |  | Other/unknown |  | H2 | [6 empty] | 1 | [7 empty] | 1 Nm3/h | 0.0052 | 1 | 0.00077964 |  | 1 | [282]
122 | H2One - Hydrogen Application Center, Fuchu Complex | JPN | 2017 |  | Operational | PEM |  | Other/unknown |  | H2 | [5 empty] | 1 | [8 empty] | 1 Nm3/h | 0.0052 | 1 | 0.00077964 |  | 1 | [553]
123 | H2One - Asahi Breweries in Ibaraki | JPN | 2017 |  | Operational | PEM |  | Other/unknown |  | H2 | [5 empty] | 1 | [8 empty] | 1 Nm3/h | 0.0052 | 1 | 0.00077964 |  | 1 | [555]
124 | Costa Rica Transportation Ecosystem Project | CRI | 2017 |  | Operational | PEM |  | Dedicated renewable | Others/Various | H2 | [5 empty] | 1 | [8 empty] | 1 Nm3/h | 0.0052 | 1 | 0.00077964 |  | 1 |  | Guanacaste | 10.4211 | -85.421
125 | Cerro Pabellón Microgrid 450 kWh Hydrogen ESS | CHL | 2017 |  | Operational | Other Electrolysis | Unknown PtX | Dedicated renewable | Others/Various | H2 | [6 empty] | 1 | [7 empty] | 50 kW | 0.05 | 11.1111 | 0.0086627 |  | 11.1111 | [108], [199] [410] | Ollague | -21.2247 | -68.2518
126 | Energy in the Container, Fraunhofer IISB, Erlangen, Leistungszentren Elektroniksysteme (LZE) | DEU | 2017 |  | DEMO | PEM |  | Other/unknown |  | H2 | [6 empty] | 1 | [12 empty] | 0
127 | Hassfurt | DEU | 2016 |  | Operational | PEM |  | Grid |  | H2 | [6 empty] | 1 | 1 | 1 | [5 empty] | 1.25MW | 1.25 | 240.3846 | 0.18741 |  | 240.3846 | [2] [7] [380] [737]
130 | GreenHydroChem Central German Chemical Triangle | DEU |  |  | Feasibility study | PEM |  | Other/unknown |  | H2 | 1 |  |  |  | 1 |  | 1 | [7 empty] | 120MW | 120 | 23076.9231 | 17.9917 |  | 23076.9231 | [473] | Central German Chemical Triangle | 51.4378 | 12.0467
134 | HPEM2GAS (R&D) | DEU | 2016 |  | Operational | PEM |  | Other/unknown |  | H2 | [7 empty] | 1 | [6 empty] | 0.2MW | 0.2 | 38.4615 | 0.029986 |  | 38.4615 | [119][200]
135 | Hamburg - Schnackenburgallee | DEU | 2016 |  | Operational | PEM |  | Grid |  | H2 | [5 empty] | 1 | [8 empty] | 0.185 MW | 0.185 | 35.5769 | 0.027737 |  | 35.5769 | [2][7][45] | Hamburg | 53.5614 | 9.9773
136 | smart grid solar - arzberg | DEU | 2016 | 2017 | DEMO | PEM |  | Dedicated renewable | Solar PV | H2 | [6 empty] | 1 | 1 | [6 empty] | 0.075MW | 0.075 | 14.4231 | 0.011245 |  | 14.4231 | [242] | Arzberg | 50.0598 | 12.1911
137 | Naval Facilities Engineering Command, Engineering and Expeditionary Warfare Center | USA | 2016 |  | DEMO | SOEC |  | Other/unknown |  | H2 | [6 empty] | 1 | [7 empty] | 0.05MW | 0.05 | 13.1579 | 0.010258 |  | 13.1579 | [477]
138 | Laboratory System at IFE Kjeller Pahse 2 | NOR | 2016 |  | Operational | PEM |  | Other/unknown |  | H2 | [6 empty] | 1 | [7 empty] | 2 Nm3 H2/h | 0.0104 | 2 | 0.0015593 |  | 2 | [1], [5] [468]
139 | H2One - Kyushu Resort Hotel, Huis Ten Bosch | JPN | 2016 |  | Operational | PEM |  | Grid |  | H2 | [6 empty] | 1 | [7 empty] | 1 Nm3 H2/h | 0.0052 | 1 | 0.00077964 |  | 1 | [551]
140 | H2One - Yokohama Cargo Center | JPN | 2016 |  | Operational | PEM |  | Grid |  | H2 | [6 empty] | 1 | [7 empty] | 1 Nm3 H2/h | 0.0052 | 1 | 0.00077964 |  | 1 | [552]
142 | WindGas Hamburg-Reitbrook | DEU | 2015 | 2023 | DEMO | PEM |  | Dedicated renewable | Onshore wind | H2 | [5 empty] | 1 | [8 empty] | 1.5 MW | 1.5 | 288.4615 | 0.2249 |  | 288.4615 | [1] [2] [4] [7] [8] [9] [34] | Reitbrook | 53.4668 | 10.1383
143 | RH2 Grapzow, Mecklenburg Vorpommern | DEU | 2015 |  | Operational | ALK |  | Dedicated renewable | Onshore wind | H2 | [6 empty] | 1 | [7 empty] | 1MW - 200 Nm3 H2/h | 1 | 217.3913 | 0.16949 |  | 217.3913 | [386] [737] | Grapzow | 53.7119 | 13.2916
146 | P2G-Biocat - Continued (Ref 508) | DNK | 2015 |  | Operational | ALK |  | Other/unknown |  | CH4 | [12 empty] | 1 |  | 0.5 MW - 100 Nm3H2/h | 0.5 | 108.6957 | 0.084743 |  | 108.6957 | [3] [4] [7]
147 | Raglan Nickel mine | CAN | 2015 | 2023 | DEMO | ALK |  | Dedicated renewable | Onshore wind | H2 | [6 empty] | 1 | [7 empty] | 60 Nm3/h | 0.276 | 60 | 0.046778 |  | 60 | [4], [109], [214] | Nunavik, Quebec | 57.7431 | -70.3805
148 | Don Quichote | BEL | 2015 |  | Operational | ALK |  | Dedicated renewable | Onshore wind | H2 | [5 empty] | 1 | [8 empty] | 0.3 MW - 60 Nm3 H2/h | 0.3 | 65.2174 | 0.050846 |  | 65.2174 | [4] [388] | Halle | 50.7313 | 4.2193
149 | Regio Energie Solothurn/Aarmat hybrid plant | CHE | 2015 |  | DEMO | PEM |  | Other/unknown |  | H2 | [7 empty] | 1 | [6 empty] | 0.7MW - 60m3 H2/h | 0.7 | 134.6154 | 0.10495 |  | 134.6154 | [2], [109], [110] [469]
151 | RWE PtG plant Ibbenbüren | DEU | 2015 | 2017 | DEMO | PEM |  | Grid |  | H2 | [6 empty] | 1 | 1 | 1 | [5 empty] | 0.15MW | 0.15 | 28.8462 | 0.02249 |  | 28.8462 | [1], [2], [7], [9], [82] [385]
155 | DemoSNG | SWE | 2015 |  | DEMO | PEM |  | Other/unknown |  | CH4 | [12 empty] | 1 |  | 28 Nm3/h | 0.1456 | 28 | 0.02183 |  | 28 | [387]
163 | Stromlückenfüller 1st phase | DEU | 2015 |  | Operational | PEM |  | Grid |  | H2 | [6 empty] | 1 | [7 empty] | 0.02MW | 0.02 | 3.8462 | 0.0029986 |  | 3.8462 | [427]
164 | Higashi-Ogishima-Naga-Park | JPN | 2015 | 2021 | DEMO | PEM |  | Dedicated renewable | Solar PV | H2 | [9 empty] | 1 |  |  |  |  | 1 Nm3/h | 0.0052 | 1 | 0.00077964 |  | 1 | [280] | Kawasaki | 35.5171 | 139.7587
165 | Emden II Upscaling | DEU | 2015 | 2020 | DEMO | PEM |  | Other/unknown |  | CH4 | [6 empty] | 1 | [5 empty] | 1 | [6 empty] | 0 | [2] [3] [121]
167 | SYNFUEL | DNK | 2015 | 2018 | DEMO | SOEC |  | Other/unknown |  | Synfuels | [11 empty] | 1 | [7 empty] | 0 | [3] [192]
169 | Hydrogen Valley South Tyrol - Bolzano, CHIC | ITA | 2014 |  | Operational | ALK |  | Other/unknown |  | H2 | [5 empty] | 1 | [8 empty] | 1.5MW - 180 Nm3 H2/h | 1.5 | 326.087 | 0.25423 |  | 326.087 | [864] [865] | Bolzano | 46.4741 | 11.3172
173 | H2BER (Berlin airport) | DEU | 2014 |  | Operational | ALK |  | Dedicated renewable | Onshore wind | H2 | [5 empty] | 1 | [8 empty] | 0.5 MW - 100 Nm3H2/h | 0.5 | 108.6957 | 0.084743 |  | 108.6957 | [2], [7], [97] [409] | Berlin | 52.37 | 13.5243
198 | Hanau, Wolfgang Industrial Park | DEU | 2014 |  | Operational | PEM |  | Other/unknown |  | H2 | [6 empty] | 1 | 1 | [6 empty] | 4 Nm3 H2/h | 0.0208 | 4 | 0.0031186 |  | 4 | [2], [177], [178]
199 | MicroPyros, Staubing | DEU | 2014 |  | Operational | Other Electrolysis |  | Other/unknown |  | CH4 | [12 empty] | 1 | [6 empty] | 0 | [7] [143] [144]
200 | ETOGAS, Solar Fuel Beta-plant AUDI, Werlte (Audi e-gas) | DEU | 2013 |  | Operational | ALK |  | Grid |  | CH4 | [12 empty] | 1 | 1 | 6.3 MW | 6.3 | 1369.5652 | 1.0678 |  | 1369.5652 | [1] [3] [5] [7] [9] [737] | Werlte | 52.8519 | 7.6764
201 | H2 Logic HRS with onsite electrolysis Aalborg | DNK | 2013 |  | Operational | ALK |  | Grid |  | H2 | [5 empty] | 1 | [8 empty] | 200 kg H2/d | 0.43071 | 93.633 | 0.073 |  | 93.633 | [484]
202 | WindGas Falkenhagen | DEU | 2013 |  | Operational | ALK |  | Dedicated renewable | Onshore wind | H2 | [7 empty] | 1 | [6 empty] | 2 MW | 2 | 434.7826 | 0.33897 |  | 434.7826 | [372] [737] | Falkenhagen | 53.2003 | 12.2351
203 | P2G plant Erdgas Schwaben | DEU | 2013 |  | Operational | PEM |  | Other/unknown |  | H2 | [7 empty] | 1 | [6 empty] | 1 MW - 180 Nm3 H2/h | 1 | 192.3077 | 0.14993 |  | 192.3077 | [1]
204 | Oslo, CHIC | NOR | 2013 |  | Operational | ALK |  | Other/unknown |  | H2 | [5 empty] | 1 | [8 empty] | 0.6MW - 120 Nm3 H2/h | 0.6 | 130.4348 | 0.10169 |  | 130.4348
205 | HySynergy, phase 1 | DNK | 2025 |  | Operational | ALK |  | Dedicated renewable | Onshore wind | H2 | 1 | [13 empty] | 20MW | 20 | 4347.8261 | 3.3897 |  | 4347.8261 | [288] [331][3000] | Fredericia refinery | 55.5914 | 9.7526
207 | CO2RRECT-Niederaussem | DEU | 2013 | 2015 | DEMO | PEM |  | Grid |  | CH4 | [12 empty] | 1 |  | 50 Nm3 H2/h | 0.26 | 50 | 0.038982 |  | 50 | [1], [2], [7], [12], [18], [122], [123]
211 | Sir Samuel building Griffith Center, Brisbane, Australia | AUS | 2013 |  | Operational | ALK |  | Other/unknown |  | H2 | [6 empty] | 1 | [7 empty] | 0.2MW - 30 Nm3 H2/h | 0.2 | 43.4783 | 0.033897 |  | 43.4783 | [5] [179] [180]
213 | MicrobEnergy GmbH, Schwandorf | DEU | 2013 |  | Operational | PEM |  | Grid |  | CH4 | [12 empty] | 1 |  | 0.18 MW | 0.18 | 34.6154 | 0.026988 |  | 34.6154 | [2] [3] [7] [94]
221 | H2Move, Fraunhofer ISE | DEU | 2013 |  | Operational | PEM |  | Dedicated renewable | Solar PV | H2 | [5 empty] | 1 | [8 empty] | 0.04MW | 0.04 | 7.6923 | 0.0059972 |  | 7.6923 | [1], [2], [7], [59] | Freiburg | 53.8233 | 9.2894
222 | Hazira, Reliance, back-up hydrogen supply | IND | 2005 |  | Operational | ALK |  | Other/Unknown |  | H2 | [19 empty] | 0 | [248] [485] [710]
223 | El Tubo - ACTA EL500 | ESP | 2013 |  | DEMO | PEM |  | Other/unknown |  | H2 | [6 empty] | 1 | [7 empty] | 0.6 Nm3 H2/h | 0.00312 | 0.6 | 0.00046778 |  | 0.6 | [7], [185], [186] [465]
225 | Refhyne | DEU | 2021 |  | Operational | PEM |  | Grid |  | H2 | 1 | [13 empty] | 10 MW | 10 | 1923.0769 | 1.4993 |  | 1923.0769 | [76] [104] [129] | Wesseling | 50.8606 | 6.9806
227 | H&R Ölwerke Hamburg-Neuhof | DEU | 2017 |  | Operational | PEM |  | Grid |  | H2 | 1 | [13 empty] | 5 MW | 5 | 961.5385 | 0.74965 |  | 961.5385 | [229] [737] | Hamburg-Neuhof | 53.5143 | 9.95
235 | H2Herten | DEU | 2012 |  | Operational | ALK |  | Other/unknown |  | H2 | [5 empty] | 1 | 1 |  | 1 | [5 empty] | 0.165MW | 0.165 | 35.8696 | 0.027965 |  | 35.8696 | [1] [2] [5] [7] [41] | Herten | 51.6003 | 7.1384
236 | H2 research center BTU Cottbus | DEU | 2012 |  | Operational | ALK |  | Other/unknown |  | H2 | [6 empty] | 1 | [7 empty] | 0.14MW | 0.14 | 30.4348 | 0.023728 |  | 30.4348 | [1], [2], [5], [7], [46]
239 | Cotbus | DEU | 2012 |  | Operational | ALK |  | Other/unknown |  | H2 | [5 empty] | 1 | [8 empty] | 0.12 MW - 30 Nm3 H2/h | 0.12 | 26.087 | 0.020338 |  | 26.087
240 | Eucolino Schwandorf | DEU | 2012 |  | Operational | Other Electrolysis | Unknown PtX | Other/unknown |  | H2 | [7 empty] | 1 | [6 empty] | 24 Nm3 H2/h | 0.108 | 24 | 0.018711 |  | 24 | [1], [2], [3], [9], [36]
241 | Agios Efstratios | GRC | 2012 |  | Operational | Other Electrolysis | Unknown PtX | Other/unknown |  | H2 | [6 empty] | 1 | [7 empty] | 0.1MW | 0.1 | 22.2222 | 0.017325 |  | 22.2222 | [409]
246 | Hydrogen mini grid system Yorkshire (Rotherham) | GBR | 2012 |  | Operational | ALK |  | Other/unknown |  | H2 | [5 empty] | 1 | 1 | 1 | [6 empty] | 0.03MW | 0.03 | 6.5217 | 0.0050846 |  | 6.5217 | [1], [2], [5], [7]
249 | Fronius Energy Cell, self-sufficient house | AUT | 2012 |  | DEMO | PEM |  | Other/Unknown |  | H2 | [6 empty] | 1 |  |  | 1 |  |  |  |  | 1.7 Nm3 H2/h | 0.00884 | 1.7 | 0.0013254 |  | 1.7 | [1], [5], [39]
250 | Hitachi Zosen - PTTEP CO2 Conversion to Methane Project R&D) | THA | 2012 |  | DEMO | Other Electrolysis | Unknown PtX | Other/unknown |  | CH4 | [12 empty] | 1 | [6 empty] | 0 | [3], [196]
251 | Commercial Plant Svartsengi/George Olah plant | ISL | 2012 |  | Operational | Other Electrolysis | Unknown PtX | Dedicated renewable | Others/Various | MeOH |  |  | 1 | [11 empty] | 6MW - 1200m3 H2/h | 6 | 1333.3333 | 1.0395 |  | 1333.3333 | [1] [5] [7] [11] [19] [20] | Grindavik | 63.8442 | -22.4317
254 | Hamburg Hafen City, CEP | DEU | 2011 |  | Operational | ALK |  | Other/unknown |  | H2 | [5 empty] | 1 | [8 empty] | 0.6MW - 120 Nm3 H2/h | 0.6 | 130.4348 | 0.10169 |  | 130.4348 | [1], [7], [65], [66] | Hamburg | 53.5459 | 10.0025
258 | Hybrid Power Plant Enertrag, Prenzlau | DEU | 2011 |  | Operational | ALK |  | Other/unknown |  | H2 | [5 empty] | 1 | 1 | 1 |  | 1 |  |  |  |  | 0.5MW - 120 Nm3 H2/h | 0.5 | 108.6957 | 0.084743 |  | 108.6957 | [1], [2], [5], [7], [9], [71] [526]
259 | EnBW H2 station, Stuttgart | DEU | 2011 |  | Operational | ALK |  | Other/unknown |  | H2 | [5 empty] | 1 | [8 empty] | 0.3MW - 60 Nm3 H2/h | 0.3 | 65.2174 | 0.050846 |  | 65.2174 | [1], [2]
270 | Ramea Wind-Hydrogen-Diesel Project | CAN | 2011 | 2025 | Decommisioned | ALK |  | Dedicated renewable | Unknown | H2 | [6 empty] | 1 | [7 empty] | 28 Nm3 H2/h | 0.1288 | 28 | 0.02183 |  | 28 | [1], [5], [160] | Ramea, NL | 47.5223 | -57.3888
275 | Hydrogen Island Bozcaada | TUR | 2011 |  | Operational | Other Electrolysis | Unknown PtX | Other/unknown |  | H2 | [6 empty] | 1 | [7 empty] | 11 Nm3 H2/h | 0.0495 | 11 | 0.008576 |  | 11
279 | DNV Kema/DNV GL | NLD | 2011 |  | Operational | PEM |  | Other/unknown |  | H2 | [7 empty] | 1 | 1 | [5 empty] | 0.01MW | 0.01 | 1.9231 | 0.0014993 |  | 1.9231 | [1], [3],[22]
282 | The Hydrogen Assisted Renewable Power (HARP) Project | CAN | 2010 |  | Operational | ALK |  | Other/unknown |  | H2 | [5 empty] | 1 | 1 | [7 empty] | 0.3MW - 5 kgH2/h | 0.3 | 65.2174 | 0.050846 |  | 65.2174 | [1], [5], [69]
286 | H2KT - Hydrogen Energy Storage in Nuuk | DNK | 2010 |  | Operational | ALK |  | Other/unknown |  | H2 | [5 empty] | 1 | 1 | 1 | [6 empty] | 19 Nm3 H2/h | 0.0874 | 19 | 0.014813 |  | 19 | [1], [5] [409]
288 | ITHER | ESP | 2010 |  | DEMO | ALK |  | Other/unknown |  | H2 | [5 empty] | 1 | [8 empty] | 0.065MW | 0.065 | 14.1304 | 0.011017 |  | 14.1304 | [1] [2] [7] [64]
295 | H2SusBuild | GRC | 2010 |  | DEMO | Other Electrolysis | Unknown PtX | Other/unknown |  | H2 | [6 empty] | 1 | [7 empty] | 0.022MW | 0.22 | 48.8889 | 0.038116 |  | 48.8889 | [461]
296 | Hybrid energy storage system NFCRC, California | USA | 2010 |  | DEMO | PEM |  | Other/unknown |  | H2 | [6 empty] | 1 | [7 empty] | 0.007MW | 0.007 | 1.3462 | 0.0010495 |  | 1.3462 | [1], [5], [70]
299 | Nukissiorfiit Nuuk Hydrogen Plant | DNK | 2010 |  | Operational | ALK |  | Other/unknown |  | H2 | [6 empty] | 1 | [12 empty] | 0
302 | Centre of Fuel Cell Technology, Chennai | IND | 2012 |  | Operational | PEM |  | Other/unknown |  | H2 | [6 empty] | 1 | [7 empty] | 2 Nm3/h | 0.0104 | 2 | 0.0015593 |  | 2 | [247][488]
303 | Hychico, Comodoro Rivadavia | ARG | 2009 |  | Operational | ALK |  | Dedicated renewable | Onshore wind | H2 | [6 empty] | 1 | [7 empty] | 120+60 Nm3 H2/h | 0.828 | 180 | 0.14034 |  | 180 | [1] [5] [7] [9] [47] | Comodoro Rivadavia | -45.8663 | -67.4891
305 | Taleghan solar hydrogen energy system | IRN | 2009 |  | Operational | Other Electrolysis | Unknown PtX | Other/unknown |  | H2 | [6 empty] | 1 | [7 empty] | 0.2MW | 0.2 | 44.4444 | 0.034651 |  | 44.4444 | [485] [486]
306 | Istanbul | TUR | 2009 | 2023 | DEMO | ALK |  | Other/unknown |  | H2 | [5 empty] | 1 | [8 empty] | 0.16MW - 30 Nm3 H2/h | 0.16 | 34.7826 | 0.027118 |  | 34.7826
309 | AltHytude | FRA | 2009 |  | DEMO | ALK |  | Other/unknown |  | CH4 | [13 empty] | 1 | 0.08MW | 0.08 | 17.3913 | 0.013559 |  | 17.3913 |  | Dunkerque, Nord, Haut-de-France, France | 51.0357 | 2.3774
312 | Regenerativer Energipark Ostfalia/hybrid renewable energy park (HREP) | DEU | 2009 |  | Operational | ALK |  | Grid |  | H2 | [6 empty] | 1 | [7 empty] | 0.006MW | 0.006 | 1.3043 | 0.0010169 |  | 1.3043 | [1], [161], [162]
313 | DRI CO2 recycling | USA | 2009 |  | DEMO | PEM |  | Other/unknown | [6 empty] | 1 | [9 empty] | 0.005MW | 0.005 | 0.96154 | 0.00074965 |  | 0.96154 | [3], [193]
314 | Neo Olvio of Xanthi | GRC | 2009 |  | DEMO | PEM |  | Other/unknown |  | H2 | [6 empty] | 1 | [7 empty] | 0.004MW | 0.004 | 0.76923 | 0.00059972 |  | 0.76923 | [462]
315 | HYLINK Totara | NZL | 2009 |  | DEMO | PEM |  | Other/unknown |  | H2 | [6 empty] | 1 | [7 empty] | 0.0025MW | 0.0025 | 0.48077 | 0.00037483 |  | 0.48077 | [471]
333 | Baglan Energy Park Wales | GBR | 2008 |  | Operational | ALK |  | Other/unknown |  | H2 | [5 empty] | 1 | 1 | [7 empty] | 10 Nm3/h | 0.046 | 10 | 0.0077964 |  | 10 | [1], [5], [17]
340 | Synthetic Energy, Idaho | USA | 2008 |  | DEMO | PEM |  | Other/unknown |  | H2 |  |  |  |  | 1 | [9 empty] | 7 Nm3 H2/h | 0.0364 | 7 | 0.0054575 |  | 7
341 | Hydepark | TUR | 2008 |  | DEMO | PEM |  | Other/unknown |  | H2 | [5 empty] | 1 | [8 empty] | 0.007MW | 0.007 | 1.3462 | 0.0010495 |  | 1.3462 | [1], [5], [54]
342 | Stand-alone power system, Neo Olvio of Xanthi | GRC | 2008 |  | DEMO | PEM |  | Other/unknown |  | H2 | [5 empty] | 1 | [8 empty] | 0.7 Nm3 H2/h | 0.00364 | 0.7 | 0.00054575 |  | 0.7 | [1], [5], [171]
343 | HYLINK, Totara Valley | NZL | 2008 |  | DEMO | PEM |  | Other/unknown |  | H2 | [5 empty] | 1 | 1 | [7 empty] | 0.09 Nm3 H2/h | 0.000468 | 0.09 | 7.0168e-05 |  | 0.09 | [1], [5], [7], [55], [63]
356 | RES2H2 Gran Canaria | ESP | 2007 |  | DEMO | ALK |  | Other/unknown |  | H2 | [5 empty] | 1 | [8 empty] | 0.055MW | 0.055 | 11.9565 | 0.0093218 |  | 11.9565 | [1], [5], [55], [62]
361 | Industrias de Aceite Fino, part of the Peruvian Romero Group | BOL | 2012 |  | Operational | ALK |  | Other/unknown |  | H2 | [14 empty] | 300m3 H2/h | 1.38 | 300 | 0.23389 |  | 300 | [483] [627]
362 | H2 from the sun, Brunate | ITA | 2007 |  | DEMO | ALK |  | Other/unknown |  | H2 | [6 empty] | 1 | [7 empty] | 0.007MW | 0.007 | 1.5217 | 0.0011864 |  | 1.5217 | [1], [5], [55], [56]
363 | CEC Denizli Turkey | TUR | 2007 |  | DEMO | PEM |  | Other/unknown |  | H2 | [6 empty] | 1 | [7 empty] | 0.7 Nm3 H2/h | 0.00364 | 0.7 | 0.00054575 |  | 0.7 | [87] [409]
366 | CUTE and HyFLEET:CUTE, Barcelona | ESP | 2006 |  | DEMO | ALK |  | Other/unknown |  | H2 | [5 empty] | 1 | [8 empty] | 0.3MW - 60 Nm3 H2/h | 0.3 | 65.2174 | 0.050846 |  | 65.2174 | [7], [133]
387 | Savli wind-hydrogen demo project | IND | 2013 |  | DEMO | Other Electrolysis | Unknown PtX | Other/unknown |  | H2 | [6 empty] | 1 | [7 empty] | 0.005MW | 0.005 | 1.1111 | 0.00086627 |  | 1.1111
404 | Tokuyama polysilicon 1 | MYS | 2013 |  | Operational | ALK |  | Other/unknown |  | H2 | [14 empty] | 2250 Nm3 H2/h | 10.35 | 2250 | 1.7542 |  | 2250 | [629] | Random location in Malaysia | 3.1811 | 102.7973
405 | Dahej, Reliance, back-up hydrogen supply | IND | 2014 |  | Operational | ALK |  | Other/unknown |  | H2 | [6 empty] | 1 | [7 empty] | 444 Nm3 H2/h | 2.0424 | 444 | 0.34616 |  | 444 | [483]
427 | HARI project, West Beacon Farm | GBR | 2004 |  | Operational | ALK |  | Other/unknown |  | H2 | [6 empty] | 1 |  | 1 | [5 empty] | 0.034MW | 0.034 | 7.3913 | 0.0057626 |  | 7.3913 | [1], [2], [5], [7], [67], [68]
433 | Porto, CUTE | PRT | 2003 |  | DEMO | ALK |  | Other/unknown |  | H2 | [5 empty] | 1 | [8 empty] | 0.3MW - 60 Nm3 H2/h | 0.3 | 65.2174 | 0.050846 |  | 65.2174
436 | Tokuyama polysilicon 2 | MYS | 2014 |  | Operational | ALK |  | Other/unknown |  | H2 | [14 empty] | 2250 Nm3 H2/h | 10.35 | 2250 | 1.7542 |  | 2250 | [629] | Random location in Malaysia | 3.1811 | 102.7973
437 | Energiepark Mainz | DEU | 2017 |  | Operational | PEM |  | Dedicated renewable | Onshore wind | H2 |  |  |  |  | 1 | 1 |  | 1 | [6 empty] | 6 MW | 6 | 1153.8462 | 0.89958 |  | 1153.8462 | [2] [7] [11] [42] [381] [737] | Mainz | 49.9962 | 8.2453
449 | INGRID | ITA | 2016 | 2023 | DEMO | ALK |  | Other/unknown |  | H2 |  |  |  |  | 1 | 1 | 1 | 1 | [6 empty] | 1.2 MW | 1.2 | 260.8696 | 0.20338 |  | 260.8696 | [509] | Troia | 41.3631 | 15.3123
452 | Tohoku pilot plant in 2003 | JPN | 2003 |  | DEMO | ALK |  | Other/unknown |  | H2 |  |  |  |  | 1 | [9 empty] | 4m3 H2/h | 0.0184 | 4 | 0.0031186 |  | 4 | [3] [7]
453 | Gwalpahari Solar-Hydrogen demonstration | IND | 2015 |  | Operational | Other Electrolysis | Unknown PtX | Dedicated renewable | Solar PV | H2 | [5 empty] | 1 | 1 | [7 empty] | 0.12MW | 0.12 | 26.6667 | 0.02079 |  | 26.6667 | [249] [409] | Gwal Pahari | 28.4293 | 77.1484
461 | Solar Energy Centre SmartFuel hydrogen station | IND | 2015 |  | Operational | Other Electrolysis | Unknown PtX | Dedicated renewable | Solar PV | H2 | [5 empty] | 1 | [13 empty] | 0 |  | Delhi | 28.6299 | 77.1769
472 | FaHyence | FRA | 2017 |  | Operational | ALK |  | Other/unknown |  | H2 | [5 empty] | 1 | [8 empty] | 30 Nm3/h | 0.138 | 30 | 0.023389 |  | 30 | [411] | Sarreguemines, Moselle, Grand Est, France | 49.1065 | 7.0709
477 | CPI Zaoquan thermal power plant in China's Ningxia region | CHN | 2017 |  | DEMO | ALK |  | Other/unknown |  | H2 |  |  |  |  | 1 |  | 1 | [7 empty] | 20 Nm3/h | 0.092 | 20 | 0.015593 |  | 20
487 | Laboratory Plant HRI Quebec | CAN | 2001 |  | DEMO | ALK |  | Other/unknown |  | H2 | [5 empty] | 1 | [8 empty] | 0.005MW - 1 Nm3 H2/h | 0.005 | 1.087 | 0.00084743 |  | 1.087 | [1], [5], [87], [89], [90]
491 | Power plant in Lebanon for a Power Plant Cooling application | LBN | 2018 |  | Operational | ALK |  | Other/unknown |  | H2 | [6 empty] | 1 | [7 empty] | 0.114MW | 0.114 | 24.7826 | 0.019322 |  | 24.7826 |  | Random location in Lebanon | 34.0091 | 35.7026
492 | Minatec's semiconductor labs in Grenoble | FRA | 2018 |  | Operational | ALK |  | Other/unknown |  | H2 |  |  |  |  | 1 | [9 empty] | 12 Nm3 H2/h | 0.0552 | 12 | 0.0093557 |  | 12 |  | Grenoble, Isère, Auvergne-Rhône-Alpes, France | 45.192 | 5.7499
494 | Grimstad Renewable Energy Park | NOR | 2000 |  | Operational | ALK |  | Grid |  | H2 | [6 empty] | 1 | [7 empty] | 0.05MW | 0.05 | 10.8696 | 0.0084743 |  | 10.8696 | [1], [5], [53] | Grimstad Renewable Energy Park | 58.3414 | 8.5806
497 | Hypos - Sunfire | DEU | 2019 |  | DEMO | SOEC |  | Other/unknown |  | H2 |  |  |  |  | 1 | [9 empty] | 0.18MW - 50 Nm3 H2/h | 0.18 | 47.3684 | 0.03693 |  | 47.3684 | [448]
498 | Electrochaea: Biological methanation in Avedøre | DNK | 2014 | 2017 | DEMO | ALK |  | Other/unknown |  | CH4 | [12 empty] | 1 |  | 1.2MW - 2000 Nm3 H2/h | 1.2 | 260.8696 | 0.20338 |  | 260.8696 | [491] | Avedøre | 55.6287 | 12.4477
499 | REMOTE - Agkistro (Greece | GRC | 2021 |  | DEMO | ALK |  | Dedicated renewable | Hydropower | H2 | [6 empty] | 1 | [7 empty] | 0.025MW | 0.025 | 5.4348 | 0.0042372 |  | 5.4348 | [615] [730] | Agkistro | 41.3734 | 23.442
500 | REMOTE - Spain, Canary Islands | ESP | 2023 |  | Operational | ALK |  | Dedicated renewable | Others/Various | H2 | [6 empty] | 1 | [7 empty] | 0.080MW | 0.08 | 17.3913 | 0.013559 |  | 17.3913 | [423]
501 | Aman - Green Hydrogen Project - phase 1 | MRT | 2032 |  | Feasibility study | Other Electrolysis | Unknown PtX | Dedicated renewable | Others/Various | Ammonia |  | 1 | [12 empty] | 2.5GW | 2500 | 555555.5556 | 433.1333 |  | 555555.5556 | [929][980][1001][1120][1205][2232][3198] | Central Mauritania | 23.7 | -9.22
502 | HRS CMB Port of Antwerp | BEL | 2021 |  | Operational | PEM |  | Other/unknown |  | H2 | [5 empty] | 1 | [8 empty] | 1 MW | 1 | 192.3077 | 0.14993 |  | 192.3077 | [616] [829][966] | Port of Antwerp | 51.2409 | 4.4078
503 | Haldor Topsoe - El-Opgraderet Biogas I | DNK | 2013 | 2017 | DEMO | SOEC |  | Other/unknown |  | CH4 | [12 empty] | 1 |  | 10 Nm3/h | 0.038 | 10 | 0.0077964 |  | 10 | [2], [3], [9], [125] | Haldor Topsoe HQ | 55.8209 | 12.5404
505 | H2 Logic HRS with onsite electrolysis in Vejle | DNK | 2013 |  | Operational | ALK |  | Grid |  | H2 | [5 empty] | 1 | [8 empty] | 200 kg H2/d | 0.43071 | 93.633 | 0.073 |  | 93.633 | [484]
506 | H2 Logic HRS with onsite electrolysis Holstebro | DNK | 2013 |  | Operational | ALK |  | Grid |  | H2 | [5 empty] | 1 | [8 empty] | 200 kg H2/d | 0.43071 | 93.633 | 0.073 |  | 93.633 | [484]
507 | H2 Logic 3 HRS with onsite electrolysis in Copenhagen | DNK | 2013 |  | Operational | ALK |  | Grid |  | H2 | [5 empty] | 1 | [8 empty] | 3x200 kg H2/d | 1.2921 | 280.8989 | 0.219 |  | 280.8989 | [484]
508 | Iberdrola - Puertollano II (extension from Ref10) | ESP | 2029 |  | Feasibility study | Other Electrolysis | Unknown PtX | Grid+Renewables | Solar PV | Ammonia |  | 1 | [12 empty] | 200MW (in addition to the 20MW included in Ref 10) | 200 | 40449.4382 | 31.536 |  | 40449.4382 | [620][631] | Fertiberia plant in Puertollano | 38.6721 | -4.0531
509 | Hyoffwind Zeebrugge, expansion | BEL |  |  | Concept | Other Electrolysis | Unknown PtX | Dedicated renewable | Offshore wind | H2 | [5 empty] | 1 |  | 1 | [6 empty] | 100MW | 75 | 16666.6667 | 12.994 |  | 16666.6667 | [2625] | Zeebrugge | 51.3223 | 3.2087
510 | Hyoffwind Zeebrugge | BEL | 2026 |  | FID/Construction | Other Electrolysis | Unknown PtX | Dedicated renewable | Offshore wind | H2 | [5 empty] | 1 |  | 1 | [6 empty] | 25MW | 25 | 5555.5556 | 4.3313 |  | 5555.5556 | [2601][2625] | Zeebrugge | 51.3223 | 3.2087
517 | Hystock (EnergyStock) | NLD | 2021 | 2024 | Decommisioned | PEM |  | Dedicated renewable | Solar PV | H2 |  |  |  |  | 1 | 1 | [8 empty] | 1 MW - 220m3 H2/h | 1 | 192.3077 | 0.14993 |  | 192.3077 | [2], [7], [103], [127] [395] [396] [547] [784] | Veendam | 53.1028 | 6.8695
518 | HAEOLUS | NOR | 2021 |  | Operational | PEM |  | Dedicated renewable | Onshore wind | H2 |  |  |  |  | 1 | 1 | 1 | [7 empty] | 2.5MW - 500m3 H2/h | 2.5 | 480.7692 | 0.37483 |  | 480.7692 | [369] | Raggovidda Wind Park | 70.7652 | 29.0837
519 | FUTURECEM | DNK |  |  | Concept | Other Electrolysis | Unknown PtX | Other/unknown |  | Various |  |  | 1 |  | 1 | [6 empty] | 1 |  |  | 100 MW | 100 | 22222.2222 | 17.3253 |  | 22222.2222
520 | Primolyzer (R&D) | DNK | 2010 | 2012 | DEMO | PEM |  | Other/unknown |  | H2 | [6 empty] | 1 | [7 empty] | 1 Nm3 H2/h | 0.0052 | 1 | 0.00077964 |  | 1 | [1], [155]
521 | PROCON (R&D) | DNK | 2010 | 2013 | DEMO | PEM |  | Other/unknown |  | H2 | [19 empty] | 0 | [1], [2], [3], [7], [9], [38]
522 | Foulum Demonstration plant | DNK | 2011 | 2013 | DEMO | PEM |  | Other/unknown |  | CH4 | [12 empty] | 1 | 1 | 0.25 MW | 0.25 | 48.0769 | 0.037483 |  | 48.0769 | [438]
524 | Green Natural Gas | DNK | 2011 | 2014 | DEMO | SOEC |  | Other/unknown |  | CH4 | [12 empty] | 1 |  | 0.04MW | 0.04 | 10.5263 | 0.0082067 |  | 10.5263 | [3], [9]
525 | “Towards the Methane Society” | DNK | 2011 | 2012 | DEMO | Other Electrolysis | Unknown PtX | Other/unknown |  | CH4 | [12 empty] | 1 | 1 | [5 empty] | 0 | [1]
526 | MEDLYS, Medium temperature water electrolysis (R&D) | DNK | 2011 | 2015 | DEMO | Other Electrolysis | Unknown PtX | Other/unknown |  | H2 | [19 empty] | 0
527 | MeGa-stoRE | DNK | 2014 | 2015 | DEMO | ALK |  | Grid |  | CH4 | [12 empty] | 1 | 1 | 1.4 Nm3 H2/h | 0.00644 | 1.4 | 0.0010915 |  | 1.4 | [3], [7], [9], [98] [478]
528 | MeGa-stoRE Optimising and Upscaling | DNK | 2015 | 2018 | DEMO | ALK |  | Grid |  | CH4 | [12 empty] | 1 | 1 | 0.25MW | 0.25 | 54.3478 | 0.042372 |  | 54.3478 | [3], [7], [9], [98]
529 | Vestenskov/ Nakskov Industrial and Environmental Park, Lolland | DNK | 2007 | 2014 | DEMO | PEM |  | Other/unknown |  | H2 | [6 empty] | 1 |  | 1 | [5 empty] | 16 Nm3 H2/h | 0.0832 | 16 | 0.012474 |  | 16 | [1], [2], [5], [7], [9], [55], [57] [409[
530 | H2RES - Orsted offshore wind | DNK | 2022 |  | Operational | ALK |  | Dedicated renewable | Offshore wind | H2 | [5 empty] | 1 | [8 empty] | 2MW | 2 | 434.7826 | 0.33897 |  | 434.7826 | [696] [918] [919][1248] | Avedore | 55.6255 | 12.4551
532 | Høst - Esbjerg green ammonia plant | DNK | 2026 |  | Concept | Other Electrolysis | Unknown PtX | Dedicated renewable | Others/Various | Ammonia |  | 1 | [12 empty] | 1GW | 1000 | 222222.2222 | 173.2533 |  | 222222.2222 | [734][3078] | Esbjerg | 55.4768 | 8.4621
533 | HRS Aalborg | DNK | 2020 |  | Operational | ALK |  | Grid |  | H2 | [5 empty] | 1 | [8 empty] | 0.25MW - 60m3 H2/h | 0.25 | 54.3478 | 0.042372 |  | 54.3478 | [583]
535 | eSMR Methanol demo plant in Aarhus University | DNK | 2022 |  | DEMO | Other Electrolysis | Unknown PtX | Grid |  | MeOH |  |  | 1 | [11 empty] | 10kg MeOH/h | 2.6427 | 587.2645 | 0.45785 |  | 587.2645 | [490] [1617] | Aarhus | 56.1722 | 10.1572
536 | HyCycle - Center for renewable H2 (R&D) | DNK | 2008 | 2011 | DEMO | PEM |  | Other/unknown |  | H2 | [19 empty] | 0 | [1]
537 | NEXPEL (R&D) | NOR | 2010 | 2012 | DEMO | PEM |  | Other/unknown |  | H2 | [19 empty] | 0 | [1], [152], [153]
538 | Glomfjord Hydrogen AS | NOR | 2027 |  | FID/Construction | ALK |  | Dedicated renewable | Hydropower | Ammonia |  |  |  |  | 1 | 1 | [8 empty] | 60-100 t NH3/d capacity | 31.0236 | 6744.2707 | 5.2581 |  | 6744.2707 | [496][2922] | Glomfjord Industripark | 66.8178 | 13.9414
539 | HyNor Lillestrøm, Akershus Energy Park | NOR | 2013 |  | Operational | Biomass |  |  |  | H2 | [5 empty] | 1 | 1 | [7 empty] | 10m3 H2/h |  | 10 | 0.0077964 |  | 10
540 | Statkraft-CELSA-Mo green H2 for steel production | NOR | 2026 |  | Feasibility study | ALK |  | Dedicated renewable | Others/Various | H2 |  |  |  | 1 | [10 empty] | 40-50MW | 45 | 9782.6087 | 7.6269 |  | 9782.6087 | [527][619][3103] | Mo Industrial Park | 66.3104 | 14.1693
541 | Utsira Island | NOR | 2004 | 2008 | DEMO | ALK |  | Other/unknown |  | H2 | [6 empty] | 1 | [7 empty] | 0.048MW - 10 Nm3 H2/h | 0.048 | 10.4348 | 0.0081354 |  | 10.4348 | [1], [2], [5], [7], [87], [88]
543 | Acorn H2 | GBR | 2028 |  | Feasibility study | NG w CCUS | ATR+CCUS |  |  | H2 | 1 |  |  |  | 1 |  |  | 1 | [6 empty] | 200MW - 0.4Mt CO2/y |  | 64044.9438 | 49.932 | 400000 | 50150.5771 | [475] [721] 2023 ref [3111] | Aberdeen | 57.1791 | -2.1017
544 | Laboratory System at IFE Kjeller Phase 1 | NOR | 2003 | 2016 | DEMO | PEM |  | Other/Unknown |  | H2 | [6 empty] | 1 | [7 empty] | 0.7 Nm3 H2/h | 0.00364 | 0.7 | 0.00054575 |  | 0.7 | [1], [5]
548 | Green fertilizer project Porsgrunn-Heroya, phase 1 - SKREI | NOR | 2024 |  | Operational | PEM |  | Grid |  | Ammonia |  | 1 | [12 empty] | 24MW | 24 | 4615.3846 | 3.5983 |  | 4615.3846 | [415][664][1197][1215] | Porsgrunn | 59.1399 | 9.6548
552 | Gigastack-Hornsea 2, phase I | GBR |  |  | Feasibility study | PEM |  | Dedicated renewable | Offshore wind | H2 | 1 | [13 empty] | 100 MW | 100 | 19230.7692 | 14.9931 |  | 19230.7692 | [492][1124] | Immingham | 53.6273 | -0.24158
553 | The Hydrogen office | GBR | 2010 | 2014 | DEMO | ALK |  | Other/unknown |  | H2 | [6 empty] | 1 |  |  | 1 |  |  |  |  | 5.3 Nm3 H2/h | 0.02438 | 5.3 | 0.0041321 |  | 5.3 | [1], [5], [173], [174]
554 | RABH2 | GBR | 2011 | 2014 | DEMO | ALK |  | Other/unknown |  | H2 | [5 empty] | 1 | 1 | [7 empty] | 0.005MW | 0.005 | 1.087 | 0.00084743 |  | 1.087 | [1], [5], [136]
555 | Air Fuel Synthesis pilot plant | GBR | 2012 | 2013 | DEMO | Other Electrolysis | Unknown PtX | Other/unknown |  | Synfuels | [11 empty] | 1 | [7 empty] | 0 | [1], [5], [15]
556 | Aberdeen Kittybrewster, Hydrogen bus project | GBR | 2015 | 2018 | DEMO | ALK |  | Other/Unknown |  | H2 | [5 empty] | 1 | [8 empty] | 1MW - 180 Nm3 H2/h | 1 | 217.3913 | 0.16949 |  | 217.3913 | [2], [4], [187], [188] | Aberdeen | 57.1606 | -2.1144
557 | Fife, Levenmouth Community Energy Project | GBR | 2016 |  | Operational | Other Electrolysis | Unknown PtX | Dedicated renewable | Onshore wind | H2 | [5 empty] | 1 | 1 | [7 empty] | 0.37MW | 0.37 | 82.2222 | 0.064104 |  | 82.2222 | [2], [4], [189], [190], [191] [409][2966] | Levenmouth | 56.177 | -3.0174
558 | PURE Project, Unst | GBR | 2005 |  | Operational | ALK |  | Other/unknown |  | H2 | [5 empty] | 1 | 1 |  | 1 | [5 empty] | 0.015MW | 0.015 | 3.2609 | 0.0025423 |  | 3.2609 | [1], [5], [86], [87]
559 | Tyseley Energy Park refuelling hub Birmingham | GBR | 2021 |  | Operational | PEM |  | Dedicated renewable | Others/Various | H2 | [5 empty] | 1 | [8 empty] | 3MW | 3 | 576.9231 | 0.44979 |  | 576.9231 | [592] [593][1199] | Tyseley Energy Park | 52.4624 | -1.8406
562 | H2H Saltend, phase 1 | GBR | 2028 |  | Feasibility study | NG w CCUS | ATR+CCUS |  |  | H2 |  |  |  |  | 1 |  | 1 | 1 | [6 empty] | 0.89Mt CO2/y - 600 MW H2 |  | 192134.8315 | 149.796 | 890000 | 111585.0341 | [540] [541] 2024 rev [3112] | Salt End | 53.7436 | -0.24953
566 | Whitelee Green Hydrogen Facility (Phase 1) | GBR | 2026 |  | FID/Construction | PEM |  | Grid+Renewables | Onshore wind | H2 |  |  |  |  | 1 | 1 | [8 empty] | 10MW | 10 | 1923.0769 | 1.4993 |  | 1923.0769 | [581] [854][1514] | Whitelee wind farm | 55.7125 | -4.3417
571 | CF Industries - Donaldsonville Nitrogen Complex | USA |  |  | FID/Construction | ALK |  | Grid+Renewables |  | Ammonia |  | 1 | [12 empty] | 20MW - 20 kt NH3/y | 20 | 4347.8261 | 3.3897 |  | 4347.8261 | [621] [622] [884] [885] [1672] [2376] | Donaldsonville Complex | 30.099 | -90.9545
573 | Westkuste 100 (Phase 2) | DEU |  |  | Feasibility study | ALK |  | Dedicated renewable | Others/Various | H2 |  |  | 1 | 1 |  |  |  | 1 |  |  |  | 1 |  |  | 700MW | 670 | 145652.1739 | 113.5563 |  | 145652.1739 | [580] | Heide | 54.1904 | 9.1086
574 | H2 Pilotanlage Lingen, phase 1 | DEU | 2024 |  | Operational | ALK |  | Grid+Renewables | Offshore wind | H2 | 1 |  |  | 1 |  | 1 | 1 | [7 empty] | 10MW | 10 | 2173.913 | 1.6949 |  | 2173.913 | [314][945][1180][1212] [1551] [2624] | Lingen RWE plant | 52.4826 | 7.2997
575 | HySynGas | DEU |  |  | Feasibility study | PEM |  | Other/unknown |  | CH4 | [12 empty] | 1 | 1 | 50MW | 50 | 9615.3846 | 7.4965 |  | 9615.3846 | [264] [473] | Brunsbüttel
576 | Northern Irish hydrogen project - Ballymena Hydrogen | GBR | 2025 |  | FID/Construction | Other Electrolysis | Unknown PtX | Dedicated renewable | Onshore wind | H2 | [5 empty] | 1 | [8 empty] | 1 MW | 1 | 222.2222 | 0.17325 |  | 222.2222 | [624][625] | Long Mountain Windfarm | 54.9746 | -6.43
578 | Eyre Peninsula Gateway Hydrogen Project, phase 1 | AUS | 2026 |  | Feasibility study | ALK | Unknown PtX | Dedicated renewable | Unknown | Ammonia |  | 1 | [12 empty] | 100 MW - 15 kt H2/y, 40 kt NH3/y | 100 | 21739.1304 | 16.9487 |  | 21739.1304 | [628][658][1533] | Port Bonython | -32.9617 | 137.7678
579 | North CCU HUB, phase 1. North C Hydrogen | BEL | 2029 |  | Feasibility study | Other Electrolysis | Unknown PtX | Dedicated renewable | Others/Various | H2 |  |  |  |  | 1 | 1 | [8 empty] | 20MW | 20 | 4348 | 3.3899 |  | 4348 | [444] [654] | Ghent | 51.041 | 3.8443
581 | Asian Renewable Energy Hub, first phase | AUS | 2030 |  | Feasibility study | Other Electrolysis | Unknown PtX | Dedicated renewable | Others/Various | Ammonia |  | 1 |  |  |  |  | 1 | [7 empty] | 15357MW | 15357 | 3412666.6667 | 2660.6514 |  | 3412666.6667 | [493][618][660][889][2199][2793] 2025 ref [3066] | Pilbara | -20.3173 | 121.0421
582 | IPCEI SilverFrog | ITA | 2030 |  | Concept | PEM |  | Dedicated renewable | Others/Various | H2 |  |  |  |  | 1 | 1 |  | 1 | [6 empty] | 1000MW |  |  |  |  | 0 | [419]
583 | IPCEI New Green Flamingo | PRT ESP |  |  | Concept | Other Electrolysis | Unknown PtX | Dedicated renewable | Others/Various | H2 | [14 empty] | 5000MW |  |  |  |  | 0 | [416]
584 | Murchison, phase 1 | AUS | 2029 |  | Feasibility study | Other Electrolysis | Unknown PtX | Dedicated renewable | Others/Various | Ammonia |  | 1 | [12 empty] | 1500MW | 1500 | 333333.3333 | 259.88 |  | 333333.3333 | [291] [377] [494] [520] [660] [676][889][3055] | Murchison | -26.872 | 115.9799
585 | NEOM Green Hydrogen Project | SAU | 2026 |  | FID/Construction | ALK |  | Dedicated renewable | Others/Various | Ammonia |  | 1 | [12 empty] | 2.2GW - 650t H2/d - 1.2Mt NH3/y | 2200 | 478260.8696 | 372.8713 |  | 478260.8696 | [562][1186] [1297] [1666] | Future location of Neom | 28.3059 | 34.8493
586 | IPCEI Blue Danube | ROM DEU AUT |  |  | Concept | Other Electrolysis | Unknown PtX | Dedicated renewable | Others/Various | H2 |  |  |  |  | 1 | 1 | [8 empty] | 1500-2115MW |  |  |  |  | 0
587 | Project GERI | AUS | 2030 |  | Feasibility study | Other Electrolysis | Unknown PtX | Dedicated renewable | Others/Various | Ammonia |  | 1 |  |  | 1 | [9 empty] | 2500MW | 2500 | 555555.5556 | 433.1333 |  | 555555.5556 | [1026] | Geraldton, Western Australia | -28.7686 | 114.612
588 | IPCEI Black Horse (40 electrolysis production sites) | POL CZE SVK HUN | 2030 |  | Concept | Other Electrolysis | Unknown PtX | Dedicated renewable | Others/Various | H2 | [14 empty] | 320 t H2/d |  |  |  |  | 0
589 | Project NEO | AUS |  |  | Concept | Other Electrolysis | Unknown PtX | Dedicated renewable | Others/Various | H2 | [6 empty] | 1 | [7 empty] | 1000MW | 1000 | 222222.2222 | 173.2533 |  | 222222.2222 | [520] | Random location in New South Wales | -31.9923 | 151.8919
592 | GAM - phase 1 | CHL | 2031 |  | Feasibility study | Other Electrolysis | Unknown PtX | Grid+Renewables | Solar PV | Ammonia |  | 1 | [12 empty] | 1.8GW | 1800 | 400000 | 311.856 |  | 5778 | [537] [579][892][1044][1210] 2023 ref [3074] | ENAEX plant in Mejillones - Antofagasta | -23.0953 | -70.4332
594 | Costa Rica Transportation Ecosystem Project | CRI | 2026 |  | Feasibility study | PEM |  | Dedicated renewable | Others/Various | H2 | [5 empty] | 1 | [8 empty] | 1 MW | 1 | 192.3077 | 0.14993 |  | 192.3077 |  | Guanacaste | 10.4211 | -85.421
595 | HyNetherlands, 1st phase | NLD | 2029 |  | Feasibility study | Other Electrolysis | Unknown PtX | Dedicated renewable | Offshore wind | H2 | [6 empty] | 1 | 1 | [6 empty] | 100MW | 100 | 22222.2222 | 17.3253 |  | 22222.2222 | [275] [630] [920] [1662][2398] | Groningen | 53.4173 | 6.45
596 | HyNetherlands 2nd phase | NLD | 2035 |  | Feasibility study | Other Electrolysis | Unknown PtX | Dedicated renewable | Offshore wind | H2 | [6 empty] | 1 | 1 | [6 empty] | 300MW | 300 | 66666.6667 | 51.976 |  | 158000 | [275] [630] | Groningen | 53.4173 | 6.45
597 | HyGreen Provence | FRA | 2031 |  | Feasibility study | Other Electrolysis | Unknown PtX | Dedicated renewable | Solar PV | H2 |  |  |  |  | 1 | 1 | 1 | 1 | [6 empty] | 80MW | 80 | 17777.7778 | 13.8603 |  | 17777.7778 | [337] [338] | Villeneuve Alpes-de-Haute-Provence, Provence-Alpes-Côte d'Azur, France
600 | Sundance Hydrogen | CAN | 2028 |  | Feasibility study | Other Electrolysis | Unknown PtX | Dedicated renewable | Others/Various | MeOH |  |  | 1 | [11 empty] | 60t H2/d production | 252.809 | 56179.7753 | 43.8 |  | 56179.7753 | [522] [523] | Tumbler Ridge | 55.1262 | -120.9898
602 | Hysencia, Phase I | ESP | 2027 |  | Feasibility study | Other Electrolysis | Unknown PtX | Dedicated renewable | Others/Various | H2 |  |  |  |  | 1 | 1 | [8 empty] | 35 MW | 35 | 7777.7778 | 6.0639 |  | 7777.7778 | [560] [800] [2377] [2628] | Aragon | 41.5351 | -0.891
603 | Ningxia Solar Hydrogen Project, Phase 1 | CHN | 2021 |  | Operational | ALK |  | Dedicated renewable | Solar PV | MeOH |  |  | 1 | [11 empty] | 30MW | 30 | 6521.7391 | 5.0846 |  | 6521.7391 | [479] [830][1244] | Yinchuan | 38.4925 | 106.2385
605 | Green Crane Pais Vasco Hub | ESP | 2035 |  | Feasibility study | Other Electrolysis | Unknown PtX | Dedicated renewable | Others/Various | H2 |  |  |  |  | 1 | [9 empty] | 150MW | 150 | 33333.3333 | 25.988 |  | 33333.3333 | [319] [2985] | Random location in Pais Vasco | 43.2136 | -2.5703
607 | La Robla | ESP | 2030 |  | Feasibility study | Other Electrolysis | Unknown PtX | Grid+Renewables | Solar PV | H2 |  | 1 |  |  |  | 1 | [8 empty] | 280MW | 280 | 62222.2222 | 48.5109 |  | 62222.2222 | [319] | La Robla power station | 42.7924 | -5.6338
608 | Green Crane, Aragon Hub | ESP | 2035 |  | Feasibility study | Other Electrolysis | Unknown PtX | Dedicated renewable | Others/Various | H2 | [7 empty] | 1 | [6 empty] | 30MW | 30 | 6666.6667 | 5.1976 |  | 6666.6667 | [319] [2985] | Random location in Aragon | 41.3137 | -0.92843
609 | Hydrogen Plant for Westereems Wind Farm (RWE Eemshydrogen) | NLD | 2027 |  | Feasibility study | PEM |  | Dedicated renewable | Onshore wind | H2 | 1 |  | 1 |  | 1 | 1 | [5 empty] | 1 |  |  | 50MW | 50 | 9615.3846 | 7.4965 |  | 9615.3846 | [286] [503][630][920] [1662] | Port of Eems | 53.4391 | 6.8365
610 | Queensland Nitrates Renewable Hydrogen and Ammonia | AUS | 2027 |  | Feasibility study | Other Electrolysis | Unknown PtX | Dedicated renewable | Solar PV | Ammonia |  | 1 | [12 empty] | 30MW | 30 | 6666.6667 | 5.1976 |  | 6666.6667 | [376] | Moura, Queensland | -24.5067 | 149.9744
611 | Hemweg hub Amsterdam - Hy4Am | NLD | 2027 |  | Feasibility study | Other Electrolysis | Unknown PtX | Dedicated renewable | Offshore wind | H2 | [6 empty] | 1 | 1 | [6 empty] | 10MW | 10 | 2222.2222 | 1.7325 |  | 2222.2222 | [503][630] [1662] [2435] | Port of Amsterdan | 52.3661 | 5.0348
613 | Weifang Binhai Photovoltaic 100MW Hydrogen Generation Project | CHN |  |  | Concept | Other Electrolysis | Unknown PtX | Dedicated renewable | Solar PV | H2 | [19 empty] | 0 | [595] [769] | Weifang, Shandong | 36.8665 | 119.2089
614 | GreenH2UB (10 hubs of 3-10MW, the first one Ref786) | NLD | 2030 |  | Feasibility study | Other Electrolysis | Unknown PtX | Dedicated renewable | Onshore wind | H2 |  |  |  |  | 1 | 1 | 1 | 1 | [6 empty] | 100MW | 95 | 21111.1111 | 16.4591 |  | 21111.1111 | [503][630] | Random location close to Eindhoven | 51.3761 | 5.4614
615 | Vallée Hydrogène Grand Ouest (VHyGO) - H2 Ouest (Phase 1) | FRA | 2021 |  | Operational | ALK |  | Dedicated renewable | Unknown | H2 | [5 empty] | 1 | [8 empty] | 750kW - 300kg H2/d | 0.75 | 163.0435 | 0.12712 |  | 163.0435 | [857] [858][1014], Platts European Gas Daily 08-09-2021 | Bouin, Vendée, Pays de la Loire, France | 46.9363 | -2.0699
616 | Vallée Hydrogène Grand Ouest (VHyGO) - EffiH2 | FRA | 2022 |  | Operational | Other Electrolysis | Unknown PtX | Dedicated renewable | Unknown | H2 | [5 empty] | 1 | [8 empty] | 1MW or 300 kg H2/d | 1 | 222.2222 | 0.17325 |  | 222.2222 | [857] [858] [1609] [1610] | Vannes, Morbihan, Bretagne, France | 47.6585 | -2.7637
617 | H2SusBuild / RES-H2 | GRC | 2010 | 2012 | DEMO | ALK |  | Other/Unknown |  | H2 | [6 empty] | 1 |  | 1 | [5 empty] | 4 Nm3 H2/h | 0.0184 | 4 | 0.0031186 |  | 4 | [1], [60], [61]
618 | Ferrolterra plant, pahse 1 | ESP | 2026 |  | Feasibility study | PEM |  | Dedicated renewable | Offshore wind | H2 | [5 empty] | 1 | [8 empty] | 20MW | 20 | 3846.1538 | 2.9986 |  | 3846.1538 | [598][1398][2380] | Ferrolterra, As Pontes lake | 43.4574 | -7.9479
619 | ELYGRID (R&D) | ESP | 2011 | 2014 | DEMO | ALK |  | Other/unknown |  | H2 | [6 empty] | 1 | [7 empty] | 2.6MW | 2.6 | 565.2174 | 0.44067 |  | 565.2174 | [1], [29] [409]
620 | Aviation synfuels | PRT |  |  | Feasibility study | PEM |  | Dedicated renewable | Others/Various | Synfuels | [11 empty] | 1 |  |  | 10000t synthetic kerosene/y production | 87.7598 | 16876.8851 | 13.1579 |  | 16876.8851 | [534] | Random location in Portugal | 39.962 | -8.9115
621 | Tapada do Outeiro natural gas power plant | PRT | 2026 |  | Feasibility study | Other Electrolysis | Unknown PtX | Dedicated renewable | Offshore wind | H2 | [6 empty] | 1 | [7 empty] | 20MW | 20 | 4444.4444 | 3.4651 |  | 4444.4444 | [534] [2379] | Tapada do Outeiro natural gas power plant | 41.0677 | -8.4597
622 | Lingen Green Hydrogen (LGH2) Phase 1 | DEU | 2027 |  | FID/Construction | PEM |  | Grid |  | H2 | 1 | [13 empty] | 100MW | 100 | 19230.7692 | 14.9931 |  | 19230.7692 | [272][638][2817] | Lingen BP Refinery | 52.5586 | 7.3102
623 | Wunsiedel Energy Park (Phase 1) | DEU | 2022 |  | Operational | PEM |  | Dedicated renewable | Others/Various | H2 |  |  |  |  | 1 | 1 | [8 empty] | 8.8MW | 8.8 | 1692.3077 | 1.3194 |  | 1692.3077 | [582][1022][1593] | Wunsiedler Energiepark | 50.0423 | 12.0304
624 | Wunsiedel Energy Park (Phase 2) | DEU |  |  | Concept | PEM |  | Dedicated renewable | Others/Various | H2 |  |  |  |  | 1 | 1 | [8 empty] | 2kt H2/y production | 26.679 | 5130.5731 | 4 |  | 5130.5731 | [582] [3041] | Wunsiedler Energiepark | 50.0423 | 12.0304
626 | Methane Synthesis test facility in Koshijihara Plant of INPEX’s - Nagaoa | JPN | 2019 |  | Operational | Other Electrolysis | Unknown PtX | Other/unknown |  | CH4 | [14 empty] | 16m3 H2/h | 0.072 | 16 | 0.012474 |  | 16 | [489]
627 | Hydrogen Island Aitutaki | COK | 2011 | 2013 | DEMO | ALK |  | Other/unknown |  | H2 | [5 empty] | 1 | 1 | [7 empty] | 0.055MW | 0.055 | 11.9565 | 0.0093218 |  | 11.9565 | [1], [5], [72], [73] [409]
628 | Hydrogen Island Bozcaada | TUR | 2011 | 2014 | DEMO | ALK |  | Other/unknown |  | H2 | [5 empty] | 1 | 1 | [7 empty] | 0.055MW | 0.055 | 11.9565 | 0.0093218 |  | 11.9565 | [1], [5], [72], [73]
629 | E-Thor | NLD |  |  | Feasibility study | Other Electrolysis | Unknown PtX | Other/unknown |  | MeOH |  |  | 1 | [11 empty] | 5MW | 5 | 1111.1111 | 0.86627 |  | 1111.1111 | [503][630] [3140]
630 | H₂ Air Base Leeuwarden | NLD | 2030 |  | Feasibility study | Other Electrolysis | Unknown PtX | Dedicated renewable | Solar PV | H2 | [5 empty] | 1 |  | 1 | [6 empty] | 5MW | 5 | 1111.1111 | 0.86627 |  | 1111.1111 | [503][630] [630][1662] | Leeuwarden | 53.201 | 5.8031
631 | SEE / Storage of electric energy | DEU | 2011 | 2014 | DEMO | ALK |  | Other/unknown |  | CH4 | [12 empty] | 1 |  | 0.006MW | 0.006 | 1.3043 | 0.0010169 |  | 1.3043 | [1] [3]
632 | New zealand Matiu/Somes Island | NZL | 2011 | 2012 | DEMO | ALK |  | Other/unknown |  | H2 | [8 empty] | 1 | [5 empty] | 0.0012MW | 0.0012 | 0.26087 | 0.00020338 |  | 0.26087 | [63]
633 | Vendée hydrogène | FRA | 2022 |  | DEMO | Other Electrolysis | Unknown PtX | Other/unknown |  | H2 | [5 empty] | 1 | [8 empty] | 3.4MW | 3.4 | 755.5556 | 0.58906 |  | 755.5556
634 | H2One - SP Group | SGP | 2019 |  | Operational | PEM |  | Grid |  | H2 | [5 empty] | 1 | [8 empty] | 1 Nm3 H2/h | 0.0052 | 1 | 0.00077964 |  | 1 | [556]
635 | RESelyser (R&D) | DEU | 2011 | 2014 | DEMO | ALK |  | Other/unknown |  | H2 | [6 empty] | 1 | [7 empty] | 0.001MW | 0.001 | 0.21739 | 0.00016949 |  | 0.21739 | [1], [158], [159], [206]
636 | DVGW-EBI KIT - Demo-SNG | DEU | 2011 | 2015 | DEMO | PEM |  | Other/unknown |  | CH4 | [12 empty] | 1 | [6 empty] | 0 | [3], [194]
637 | Multiphly | NLD | 2023 |  | Operational | SOEC |  | Dedicated renewable | Unknown | H2 | 1 | [9 empty] | 1 |  |  |  | 2.6MW | 2.6 | 684.2105 | 0.53344 |  | 684.2105 | [1669] | Neste refinery in the netherlands | 51.9682 | 4.0348
638 | Semakau island microgrid Engie (SPORE) | SGP | 2019 |  | Operational | Other Electrolysis | Unknown PtX | Other/unknown |  | H2 | [5 empty] | 1 | 1 | [12 empty] | 0 | [244]
639 | PostBus Hydrogen bus, Brugg, aargau CHIC | CHE | 2012 | 2016 | DEMO | ALK |  | Other/Unknown |  | H2 | [5 empty] | 1 | [8 empty] | 60m3 H2/h | 0.276 | 60 | 0.046778 |  | 60 | [2], [149], [150]
640 | Emden I Biogas upgrading | DEU | 2012 | 2014 | DEMO | ALK |  | Other/Unknown |  | CH4 | [5 empty] | 1 | 1 | [5 empty] | 1 |  | 0.312MW | 0.312 | 67.8261 | 0.05288 |  | 67.8261 | [2], [3] [409]
641 | PtG Switzerland | CHE | 2022 |  | Operational | PEM |  | Other/Unknown |  | CH4 | [12 empty] | 1 |  | 2.5MW | 2.5 | 480.7692 | 0.37483 |  | 480.7692 | [425][1591] | Dietikon | 47.4017 | 8.3951
642 | MYRTE | FRA | 2012 |  | DEMO | PEM |  | Other/unknown |  | H2 | [6 empty] | 1 | [7 empty] | 0.11MW | 0.11 | 21.1538 | 0.016492 |  | 21.1538 | [1], [2], [5], [7], [9], [83] [466] | Vignola, Corse-du-Sud, Corse, France | 41.9459 | 8.9929
643 | H2OzBus Project | AUS |  |  | Concept | PEM |  | Other/unknown |  | H2 | [5 empty] | 1 | [8 empty] | 2MW | 2 | 384.6154 | 0.29986 |  | 384.6154 | [514]
644 | Sunfire PtL demo "Fuel1" | DEU | 2012 | 2016 | DEMO | SOEC |  | Other/unknown |  | Synfuels | [11 empty] | 1 |  |  | 10m3 H2/h | 0.038 | 10 | 0.0077964 |  | 10 | [7], [211]
645 | Hyport - Toulouse-Blagnac Airport | FRA | 2023 |  | Operational | ALK |  | Grid |  | H2 | [5 empty] | 1 | [8 empty] | 1MW | 1 | 217.3913 | 0.16949 |  | 217.3913 | [528] [754][1200][1611] | Toulouse-Blagnac Airport | 43.6294 | 1.3686
646 | DEMETER | FRA | 2012 | 2014 | DEMO | SOEC |  | Other/Unknown |  | Various | [6 empty] | 1 | [5 empty] | 1 | [6 empty] | 0 | [7], [181]
647 | Ekolyser (R&D) | DEU | 2012 | 2015 | DEMO | PEM |  | Other/Unknown | [21 empty] | 0 | [1], [27], [28]
648 | LastEISys (R&D) | DEU | 2012 | 2015 | DEMO | PEM |  | Other/Unknown | [21 empty] | 0 | [1], [116]
649 | PtG-Elektrolyse im MW-Maßstab (R&D) | DEU | 2013 | 2016 | DEMO | ALK |  | Other/Unknown |  | CH4 | [12 empty] | 1 |  | 0.3MW | 0.3 | 65.2174 | 0.050846 |  | 65.2174 | [1], [156], [157
650 | BioPower2Gas, Allendorf, Eder | DEU | 2013 | 2016 | DEMO | PEM |  | Other/Unknown | [14 empty] | 1 |  | 60 Nm3 H2/h | 0.312 | 60 | 0.046778 |  | 60 | [2], [3], [7]
651 | Rozenburg Power2Gas Phase 1 | NLD | 2013 | 2018 | DEMO | PEM |  | Other/Unknown |  | CH4 | [12 empty] | 1 |  | 0.007MW | 0.007 | 1.3462 | 0.0010495 |  | 1.3462 | [7], [9], [148] [464]
652 | Greenhouse heating, solar-H2 | ITA | 2013 | 2014 | DEMO | ALK |  | Other/Unknown | [8 empty] | 1 | [7 empty] | 0.0025MW | 0.0025 | 0.54348 | 0.00042372 |  | 0.54348 | [100], [198]
653 | EE-Methan aus CO2 (R&D) | AUT | 2013 | 2016 | DEMO | Other Electrolysis | Unknown PtX | Other/Unknown |  | CH4 | [12 empty] | 1 | [6 empty] | 0 | [1], [3]
654 | OptFuel (R&D) | AUT | 2013 | 2016 | DEMO | Other Electrolysis | Unknown PtX | Other/Unknown |  | CH4 | [12 empty] | 1 | [6 empty] | 0 | [1], [3], [117]
655 | Thüga PtG plant Frankfurt/Main | DEU | 2014 | 2016 | DEMO | PEM |  | Other/Unknown |  | H2 | [5 empty] | 1 | 1 | 1 | [6 empty] | 0.3MW | 0.3 | 57.6923 | 0.044979 |  | 57.6923 | [1], [2], [7], [9], [81] [470]
656 | RENOVAGAS | ESP | 2014 | 2017 | DEMO | ALK |  | Other/Unknown |  | CH4 | [12 empty] | 1 |  | 2 Nm3 H2/h | 0.0092 | 2 | 0.0015593 |  | 2 | [207] [323]
657 | HyFLEET:CUTE, Hamburg | DEU | 2003 | 2011 | DEMO | ALK |  | Other/Unknown |  | H2 | [5 empty] | 1 | [8 empty] | 60 Nm3 H2/h | 0.276 | 60 | 0.046778 |  | 60 | [7], [133]
658 | Reduction and Reuse of CO2: Renewable Fuels for Electricity Production- ZHAW | CHE | 2014 | 2017 | DEMO | PEM |  | Other/Unknown |  | Various | [6 empty] | 1 |  |  |  |  | 1 | 1 |  | 0.3 Nm3 H2/h | 0.00156 | 0.3 | 0.00023389 |  | 0.3
659 | CHOCHCO | FRA | 2014 | 2017 | DEMO | SOEC |  | Other/Unknown |  | CH4 | [11 empty] | 1 | 1 | [6 empty] | 0 | [141], [142]
660 | Hydrogen Wind Farm Sotavento | ESP | 2008 | 2011 | DEMO | ALK |  | Dedicated renewable | Onshore wind | H2 | [6 empty] | 1 | [7 empty] | 0.3MW - 60m3 H2/h | 0.3 | 65.2174 | 0.050846 |  | 65.2174 | [1], [2], [5], [7], [9], [52] | Xermade, Lugo | 43.3555 | -7.8136
661 | CUTE, Stockholm | SWE | 2003 | 2006 | DEMO | ALK |  | Other/Unknown |  | H2 | [5 empty] | 1 | [8 empty] | 0.3MW - 60m3 H2/h | 0.3 | 65.2174 | 0.050846 |  | 65.2174 | [7], [133]
662 | HyFLEET:CUTE, Amesterdam | NLD | 2003 | 2009 | DEMO | ALK |  | Other/Unknown |  | H2 | [5 empty] | 1 | [8 empty] | 0.3MW - 60m3 H2/h | 0.3 | 65.2174 | 0.050846 |  | 65.2174 | [7], [133]
663 | Wind2Hydrogen, HyCentA | AUT | 2015 | 2017 | DEMO | PEM |  | Other/Unknown |  | H2 |  |  |  |  | 1 | 1 |  | 1 | [6 empty] | 0.1MW | 0.1 | 19.2308 | 0.014993 |  | 19.2308 | [113], [114], [213] [456] [481]
664 | BOEING (rSOC Demonstrator) | USA | 2015 | 2017 | DEMO | SOEC |  | Other/Unknown |  | H2 | [6 empty] | 1 | [7 empty] | 10m3 H2/h | 0.038 | 10 | 0.0077964 |  | 10 | [409]
665 | Pilot & Demo PtM HSR | CHE | 2015 | 2017 | DEMO | ALK |  | Other/Unknown |  | CH4 | [12 empty] | 1 | 1 | 0.025MW | 0.025 | 5.4348 | 0.0042372 |  | 5.4348 | [3]
666 | Dresden | DEU | 2015 | 2017 | DEMO | SOEC |  | Other/Unknown |  | H2 | [6 empty] | 1 | [7 empty] | 0.01MW | 0.01 | 2.6316 | 0.0020517 |  | 2.6316
667 | Rapperswil | CHE | 2015 | 2017 | DEMO | Other Electrolysis | Unknown PtX | Other/Unknown |  | CH4 | [12 empty] | 1 | 1 | [5 empty] | 0 | [7], [151]
668 | RegEnKibo, Kirchheimbolanden (R&D) | DEU | 2015 | 2018 | DEMO | Other Electrolysis | Unknown PtX | Other/Unknown |  | CH4 | [12 empty] | 1 | [6 empty] | 0 | [2], [163]
669 | ECTOS | ISL | 2003 | 2007 | DEMO | ALK |  | Other/Unknown |  | H2 | [5 empty] | 1 | [8 empty] | 60 Nm3 H2/h | 0.276 | 60 | 0.046778 |  | 60 | [7] [182] [183] [184] | Random location in Iceland | 64.773 | -15.5668
670 | ETOGAS, Solar Fuel Alpha-plant 250 kW, ZSW | DEU | 2009 | 2013 | DEMO | ALK |  | Other/Unknown |  | CH4 | [13 empty] | 1 | 0.25MW | 0.25 | 54.3478 | 0.042372 |  | 54.3478 | [1], [2], [3], [5], [7], [9]
671 | Shoro Dam in Shiranuka-cho, Shiranuka-gun, Hokkaido | JPN | 2016 | 2019 | DEMO | PEM |  | Other/Unknown |  | H2 | [5 empty] | 1 |  |  | 1 | [5 empty] | 35 Nm3 H2/h | 0.182 | 35 | 0.027287 |  | 35 | [281]
672 | SoCalGas and University of California Irvine 1 | USA | 2016 | 2017 | DEMO | PEM |  | Other/Unknown |  | H2 | [5 empty] | 1 | [8 empty] | 13 Nm3 H2/h | 0.0676 | 13 | 0.010135 |  | 13 | [480]
673 | HELMETH (R&D) | DEU | 2016 | 2017 | DEMO | SOEC |  | Other/Unknown |  | CH4 | [12 empty] | 1 | 1 | 0.015MW | 0.015 | 3.9474 | 0.0030775 |  | 3.9474 | [3], [124]
674 | SoCalGas and University of California Irvine 2 | USA | 2016 | 2017 | DEMO | PEM |  | Other/Unknown |  | H2 | [5 empty] | 1 | [8 empty] | 1 Nm3 H2/h | 0.0052 | 1 | 0.00077964 |  | 1 | [480]
675 | Tomakomai | JPN | 2016 | 2019 | DEMO | NG w CCUS | SMR+CCUS |  |  | H2 | [5 empty] | 1 | [8 empty] | 100kt CO2/y |  |  |  | 100000 | 12537.6443 | [279] | Tomakomai | 42.6349 | 141.6148
676 | GrInHy | DEU | 2017 | 2019 | DEMO | SOEC |  | Other/Unknown |  | H2 |  |  |  | 1 | [10 empty] | 0.15MW - 37.5m3 H2/h | 0.15 | 39.4737 | 0.030775 |  | 39.4737 | [298]
677 | Tomamae Town, Hokkaido | JPN | 2017 | 2019 | DEMO | ALK |  | Other/Unknown |  | H2 | [8 empty] | 1 | [5 empty] | 0.135MW | 0.135 | 29.3478 | 0.022881 |  | 29.3478 | [278]
678 | Yokohama City Wind Power Plant (Hama Wing) | JPN | 2017 | 2018 | DEMO | PEM |  | Other/Unknown |  | H2 | [5 empty] | 1 | [8 empty] | 10 Nm3 H2/h | 0.52 | 100 | 0.077964 |  | 100 | [362]
679 | GRHYD | FRA | 2018 | 2020 | DEMO | PEM |  | Other/Unknown |  | H2 | [5 empty] | 1 |  | 1 | [6 empty] | 10 Nm3 H2/h | 0.52 | 100 | 0.077964 |  | 100 | [1] [7] [9] [99]
680 | ELY4OFF | ESP | 2019 | 2020 | DEMO | PEM |  | Other/Unknown |  | H2 | [6 empty] | 1 | [7 empty] | 0.05MW | 0.05 | 9.6154 | 0.0074965 |  | 9.6154 | [510}
681 | Hidrolica, Tahivilla | ESP | 2008 | 2009 | DEMO | PEM |  | Other/Unknown |  | H2 | [6 empty] | 1 | [7 empty] | 0.041MW | 0.041 | 7.8846 | 0.0061472 |  | 7.8846 | [1], [2], [5], [7], [64]
682 | GenHyPEM (R&D) | DEU | 2005 | 2008 | DEMO | PEM |  | Other/Unknown |  | H2 | [6 empty] | 1 | [7 empty] | 6.3 Nm3 H2/h | 0.03276 | 6.3 | 0.0049117 |  | 6.3 | [1] [5] [463]
683 | Jupiter 1000 | FRA | 2020 | 2023 | DEMO | ALK |  | Other/Unknown |  | Various | [7 empty] | 1 |  |  |  |  | 1 |  | 1MW - 200m3 H2/h | 1 | 217.3913 | 0.16949 |  | 217.3913 | [370] | Fos-sur-Mer, Bouches-du-Rhône, Provence-Alpes-Côte d'Azur, France | 43.437 | 4.9478
684 | Hawaii Hydrogen Power Park (phase 2) | USA | 2007 |  | DEMO | PEM |  | Other/Unknown |  | H2 | [5 empty] | 1 | 1 | [7 empty] | 0.005MW | 0.005 | 0.96154 | 0.00074965 |  | 0.96154 | [1], [5], [87], [111], [112] | Hawaii | 19.8625 | -155.556
685 | PVFCSYS Sophia Antipolis | FRA | 2000 | 2004 | DEMO | ALK |  | Other/Unknown |  | H2 | [6 empty] | 1 | [7 empty] | 0.0036MW | 0.0036 | 0.78261 | 0.00061015 |  | 0.78261 | [1], [5], [85], [86], [87] | Sophia-Antipolis, Alpes-Maritimes, Provence-Alpes-Côte d'Azur, France | 43.6272 | 7.0459
686 | PVFCSYS Agrate | ITA | 2004 | 2004 | DEMO | ALK |  | Other/Unknown |  | H2 | [6 empty] | 1 | [7 empty] | 0.0034MW | 0.0034 | 0.73913 | 0.00057626 |  | 0.73913 | [1], [5], [86], [87]
687 | THEUS H2 Energy Storage, Takasago (R&D) | JPN | 2005 | 2005 | DEMO | PEM |  | Other/Unknown |  | H2 | [6 empty] | 1 | [7 empty] | 0.7 Nm3 H2/h | 0.00364 | 0.7 | 0.00054575 |  | 0.7 | [1], [5], [106]
688 | Aeropila | ESP | 2004 | 2005 | DEMO | PEM |  | Other/Unknown |  | H2 | [5 empty] | 1 | 1 |  | 1 | [5 empty] | 0.5 Nm3 H2/h | 0.0026 | 0.5 | 0.00038982 |  | 0.5 | [1], [14]
689 | PosHYdon | NLD | 2025 | 2026 | DEMO | PEM |  | Grid |  | H2 | [12 empty] | 1 |  | 1MW | 1 | 192.3077 | 0.14993 |  | 192.3077 | [500] [501][2390] | Netherlands offshore, North Sea | 52.25 | 4
690 | FIRST - Showcase II | ESP | 2000 | 2004 | DEMO | PEM |  | Other/Unknown |  | H2 | [6 empty] | 1 | [7 empty] | 0.001MW | 0.001 | 0.19231 | 0.00014993 |  | 0.19231 | [1], [5], [37], [106]
691 | IHAVU | ESP | 2008 | 2009 | DEMO | Other Electrolysis | Unknown PtX | Other/Unknown |  | H2 | [9 empty] | 1 |  |  |  |  | 0.05m3 H2/h | 0.000225 | 0.05 | 3.8982e-05 |  | 0.05 | [472]
692 | WELTEMP, Water electrolysis at elevated temperature | DEU | 2008 | 2011 | DEMO | PEM |  | Other/Unknown |  | H2 | [19 empty] | 0 | [1], [102]
693 | Ameland | NLD | 2008 | 2011 | DEMO | PEM |  | Other/Unknown |  | H2 | [7 empty] | 1 |  | 1 | [9 empty] | 0 | [7], [9], [147]
694 | Wind-H2 Village Prince Edward Island | CAN | 2009 | 2011 | DEMO | ALK |  | Dedicated renewable | Onshore wind | H2 | [6 empty] | 1 | [7 empty] | 0.3MW | 0.3 | 65.2174 | 0.050846 |  | 65.2174 | [1], [5], [164] | North Cape, PEI | 47.8174 | -60.8215
695 | DTE Energy Hydrogen Technoly Park, Southfield Michigan | USA | 2004 | 2009 | DEMO | ALK |  | Other/Unknown |  | H2 | [6 empty] | 1 | 1 | [6 empty] | 0.099MW | 0.099 | 21.5217 | 0.016779 |  | 21.5217 | [1], [5], [25], [26] | Southfield (Michigan) | 42.4739 | -83.2506
696 | Wind2H2 Project NREL | USA | 2007 | 2014 | DEMO | ALK |  | Dedicated renewable | Onshore wind | H2 | [6 empty] | 1 | 1 | [6 empty] | 0.04MW | 0.04 | 8.6957 | 0.0067795 |  | 8.6957 | [1], [5], [7], [87] | Arvada (Colorado) | 39.8393 | -105.1592
697 | Small Scale Renewable Power System DRI (Desert Research Institute) | USA | 2004 | 2008 | DEMO | ALK |  | Other/Unknown |  | H2 | [7 empty] | 1 | [6 empty] | 0.0065MW | 0.0065 | 1.413 | 0.0011017 |  | 1.413 | [1], [5], [169], [170]
698 | IRENE System | CAN | 2007 | 2009 | DEMO | ALK |  | Other/Unknown |  | H2 | [7 empty] | 1 | [6 empty] | 0.006MW | 0.006 | 1.3043 | 0.0010169 |  | 1.3043 | [1], [5], [79]
699 | Bio SNG Güssing | AUT | 2002 | 2009 | DEMO | Other Electrolysis | Unknown PtX | Other/Unknown |  | CH4 | [12 empty] | 1 | 1 | [5 empty] | 0 | [1], [9], [23], [24] | Güssing | 47.0564 | 16.3283
701 | Fine Chemical Industry Park of Lanzhou | CHN | 2020 |  | Operational | ALK |  | Dedicated renewable | Solar PV | MeOH |  |  | 1 | [11 empty] | 1000 Nm3 H2/h - 1440t MeOH | 4.6 | 1000 | 0.77964 |  | 1000 | [361] [768] | Lanzhou | 36.0742 | 103.8324
702 | GldH2 | NLD | 2026 |  | Feasibility study | Other Electrolysis | Unknown PtX | Other/Unknown |  | H2 | [5 empty] | 1 |  |  |  | 1 |  |  |  |  | 2MW | 2 | 444.4444 | 0.34651 |  | 444.4444 | [503][630][920][1662] | Zutphen | 52.1365 | 6.2041
703 | P2P IPKW | NLD |  |  | Feasibility study | Other Electrolysis | Unknown PtX | Dedicated renewable | Others/Various | H2 | [6 empty] | 1 | 1 |  | 1 |  |  |  |  | 1-10MW | 1 | 222.2222 | 0.17325 |  | 222.2222 | [503][630] [3141]
704 | AuxHYGen (Phase 1) | FRA | 2021 |  | Operational | ALK |  | Grid |  | H2 | [5 empty] | 1 | [8 empty] | 1MW - 200m3 H2/h | 1 | 217.3913 | 0.16949 |  | 217.3913 | [570] | Auxerre, Yonne, Bourgogne-Franche-Comté, France | 47.7974 | 3.5663
705 | MethFuel | DEU |  |  | DEMO | PEM |  | Other/Unknown |  | CH4 | [12 empty] | 1 |  | 1MW | 1 | 192.3077 | 0.14993 |  | 192.3077 | [605]
706 | Coffeyville fertilizer plant | USA | 2013 |  | Operational | Oil w CCUS | Coke gasification with CCUS |  |  | Ammonia |  | 1 | [12 empty] | 900000 t CO2/y |  |  |  | 900000 | 53860.9311 |  | Coffeyville | 37.0466 | -95.6039
707 | PCS Nitrogen-Geismar plant (LA) | USA | 2013 |  | Operational | NG w CCUS | SMR+CCUS |  |  | Ammonia |  | 1 | [12 empty] | 200000-300000 t CO2/y |  |  |  | 250000 | 31344.1107 |  | Geismar, Louisiana | 30.1841 | -91.0038
708 | Port Arthur | USA | 2013 |  | Operational | NG w CCUS | SMR+CCUS |  |  | H2 | 1 | [13 empty] | 900000t CO2/y - 151000m3 H2/h |  | 151000 | 117.7256 | 900000 | 112838.7985 | [345] | Port Arthur | 29.8873 | -93.9294
709 | MCRC bio-hydrogen facility Chennai | IND | 2015 |  | DEMO | Biomass | Microbial fermentation |  |  | H2 | [14 empty] | 12m3 H2/h |  | 12 | 0.0093557 |  | 12 | [487] | Chennai | 13.0896 | 80.2317
710 | Port Jerome | FRA | 2015 |  | Operational | NG w CCUS | SMR+CCUS |  |  | H2 | 1 | [13 empty] | 100000t CO2/y - 4500kg H2/h |  | 50000 | 38.982 | 100000 | 12537.6443 | [335] [336] | Port Jérôme, Seine-Maritime, Normandie, France | 49.4838 | 0.54836
711 | Quest | CAN | 2015 |  | Operational | NG w CCUS | SMR+CCUS |  |  | H2 | 1 | [13 empty] | 1100000t CO2/y - 300 kt H2/y |  |  | 300 | 1100000 | 137914.087 | [349] [703] | Scotford refinery | 53.7965 | -113.0918
712 | ElectroHgena | FRA | 2016 |  | DEMO | Other Electrolysis | Unknown PtX | Other/Unknown |  | CH4 | [12 empty] | 1 | 1 | [5 empty] | 0 | [9], Cap. network
713 | Power to flex (several pilot projects) | DEU | 2016 |  | DEMO | PEM |  | Other/Unknown |  | H2 | [5 empty] | 1 | 1 |  | 1 | [10 empty] | 0 | [118], [205]
714 | Minerve, Nantes | FRA | 2019 |  | DEMO | SOEC |  | Other/Unknown |  | CH4 | [12 empty] | 1 | 1 | 0.12MW | 0.12 | 31.5789 | 0.02462 |  | 31.5789 | [7], [9], [139] [467] | Nantes, Loire-Atlantique, Pays de la Loire, France | 47.2198 | -1.5675
716 | HYPOS (several projects) | DEU | 2019 |  | Operational | Other Electrolysis | PEM+ALK+SOEC | Other/Unknown | Unknown | H2 |  |  |  |  | 1 | 1 | 1 | 1 | [6 empty] | 1.3MW | 1.3 | 288.8889 | 0.22523 |  | 288.8889 | [2], [7], [95], [96] | Leuna | 51.2973 | 11.9974
718 | Air Liquide Becancour | CAN | 2021 |  | Operational | PEM |  | Grid | Hydropower | H2 |  |  |  |  | 1 | 1 | [8 empty] | 20MW - 8t H2/d | 20 | 3846.1538 | 2.9986 |  | 3846.1538 | [241][665] | Air Liquide Becancour | 46.3822 | -72.3726
719 | Hebei Jiantou Guyuan wind project - 2nd phase | CHN | 2021 |  | Operational | ALK |  | Dedicated renewable | Onshore wind | H2 |  |  |  |  | 1 | 1 | [8 empty] | 10MW | 6 | 1304.3478 | 1.0169 |  | 1304.3478 | [360][587] [771] | Guyuan | 41.5609 | 115.7331
720 | Blue but better (ALB) (Canada Net-zero Hydrogen Energy Complex), phase 1 | CAN | 2028 |  | FID/Construction | NG w CCUS | ATR+CCUS |  |  | H2 | 1 |  |  |  | 1 | 1 | [8 empty] | 548 kt H2/y - 3 Mt CO2/y |  | 702888.5126 | 548 | 3000000 | 376129.3283 | [947][1993][2804] | Edmonton | 53.6029 | -113.2785
721 | Hyper Hydrogen Energy Zhangjiakou Wind Power Hebei - first phase | CHN | 2020 |  | Operational | ALK |  | Dedicated renewable | Onshore wind | H2 |  |  |  |  | 1 | 1 | [8 empty] | 4.3 t H2/d | 9.2603 | 2013.1086 | 1.5695 |  | 2013.1086 | [360] | Zhangjiakou | 40.81 | 114.8794
725 | MPREIS Hydrogen (within "Demo4Grid") | AUT | 2022 |  | Operational | ALK |  | Grid |  | H2 |  |  |  |  | 1 | 1 | [8 empty] | 3.1MW | 3.1 | 673.913 | 0.52541 |  | 673.913 | [216][1242] [2226] | Vols | 47.2523 | 11.3281
726 | Anglo-American Mogalakwena mine | ZAF | 2022 |  | Operational | ALK |  | Grid+Renewables | Others/Various | H2 | [5 empty] | 1 | [8 empty] | 3.5MW | 3.5 | 760.8696 | 0.5932 |  | 760.8696 | [452] | Mogalakwena mine | -23.9779 | 28.9168
727 | Wally - Walmart Quilicura forklifts | CHL | 2023 |  | Operational | PEM |  | Dedicated renewable | Solar PV | H2 | [5 empty] | 1 | [8 empty] | 600kW - 56t H2/y | 0.6 | 115.3846 | 0.089958 |  | 115.3846 | [958] [1322] [1976] | Quilicura | -33.3558 | -70.7365
728 | Wuppertal refuelling station | DEU | 2020 |  | Operational | PEM |  | Dedicated renewable | Others/Various | H2 | [5 empty] | 1 | [8 empty] | 2.5MW - 500m3 H2/h | 2.5 | 480.7692 | 0.37483 |  | 480.7692 | [231] [356] [732] | Wuppertal | 51.264 | 7.178
730 | SALCOS - WindH2 Windwasserstoff Salzgitter | DEU | 2021 |  | Operational | PEM |  | Dedicated renewable | Onshore wind | H2 |  |  |  | 1 | [10 empty] | 2 x 1.25MW - 450m3 H2/h | 2.5 | 480.7692 | 0.37483 |  | 480.7692 | [294][672] [774] | Salzgitter | 52.1523 | 10.4067
732 | Hebei Jiantou Guyuan wind project - 1st phase | CHN | 2019 |  | Operational | ALK |  | Dedicated renewable | Onshore wind | H2 | [5 empty] | 1 | [8 empty] | 4MW | 4 | 869.5652 | 0.67795 |  | 869.5652 | [360] [771] | Guyuan | 41.5609 | 115.7331
733 | Green hydrogen Project, Mohammad Bin Rashid Solar Park | ARE | 2021 |  | Operational | PEM |  | Dedicated renewable | Solar PV | H2 | [5 empty] | 1 | 1 | [7 empty] | 1.25MW | 1.25 | 240.3846 | 0.18741 |  | 240.3846 | [339][921] | Mohammad Bin Rashid Solar Park | 24.7656 | 55.3677
734 | Hydrogen Park South Australia - HyPSA | AUS | 2021 |  | Operational | PEM |  | Dedicated renewable | Others/Various | H2 | [7 empty] | 1 | [6 empty] | 1.25MW | 1.25 | 240.3846 | 0.18741 |  | 240.3846 | [296] [311] | Marion | -35.009 | 138.5741
735 | NEL-Champaign-Urbana Mass Transit District | USA | 2021 |  | Operational | PEM |  | Other/Unknown |  | H2 | [5 empty] | 1 | [8 empty] | 1 MW | 1 | 192.3077 | 0.14993 |  | 192.3077 | [329][1020]
736 | Cyrus Smith | NLD |  |  | DEMO | Other Electrolysis | Unknown PtX | Other/Unknown |  | H2 | [14 empty] | 0.02MW | 0.02 | 4.4444 | 0.0034651 |  | 4.4444 | [503][630]
737 | Jemena Western Sydney - H2GO project | AUS | 2021 | 2026 | Operational | PEM |  | Grid |  | H2 | [7 empty] | 1 | [6 empty] | 0.5MW | 0.5 | 96.1538 | 0.074965 |  | 96.1538 | [224] [308][1227] | Sydney | -33.8686 | 151.2046
738 | Queensland Government HRS | AUS | 2022 |  | Operational | PEM |  | Other/Unknown |  | H2 | [5 empty] | 1 | [8 empty] | 0.22MW | 0.22 | 42.3077 | 0.032985 |  | 42.3077 | [535] [1612]
740 | Seafuel project | ESP | 2022 |  | Operational | Other Electrolysis | PEM | Dedicated renewable | Others/Various | H2 | [6 empty] | 1 | [7 empty] | 12kg H2/d | 0.025281 | 5.618 | 0.00438 |  | 5.618 | [511] [1699] [1701] | Tenerife | 28.523 | -16.2646
741 | Obayashi geothermal hydrogen | JPN | 2020 |  | DEMO | Other Electrolysis | Unknown PtX | Dedicated renewable | Others/Various | H2 | [5 empty] | 1 |  |  | 1 | [5 empty] | 10m3 H2/h | 0.045 | 10 | 0.0077964 |  | 10 | [566]
742 | Hydrogen village Burgenland | AUT | 2006 |  | DEMO | PEM |  | Other/Unknown |  | H2 | [5 empty] | 1 | 1 |  | 1 | [5 empty] | 2 Nm3 H2/h | 0.0104 | 2 | 0.0015593 |  | 2 | [1], [115] [456] | Random location in Burgenland | 47.5174 | 16.4573
743 | Unisa, Mawson Lakes campus | AUS | 2020 |  | DEMO | Other Electrolysis | Unknown PtX | Dedicated renewable | Others/Various | H2 | [7 empty] | 1 | [11 empty] | 0 | [323]
744 | North West Sturgeon refinery | CAN | 2020 |  | Operational | Oil w CCUS | Bitumen gasification+CCUS |  |  | H2 | 1 | [13 empty] | 1300000t CO2/y |  |  |  | 1300000 | 77799.1227 | [348] [544] | North West Sturgeon refinery | 53.8394 | -113.1211
745 | WCS Redwater CO2 Recovery Unit (formerly nutrien) (ACTL) (ALB) phase 1 | CAN | 2020 |  | Operational | NG w CCUS | SMR+CCUS |  |  | Ammonia |  | 1 | [12 empty] | 300000t CO2/y - 1Mt NH3/y |  | 230968.1761 | 180.072 | 300000 | 37612.9328 | [346] [347] [544] | Redwater, Alberta | 53.9925 | -113.1269
746 | Kidman Park in Adelaide depot | AUS | 2020 |  | DEMO | Other Electrolysis | Unknown PtX | Dedicated renewable | Others/Various | H2 | [7 empty] | 1 | [11 empty] | 0 | [221]
747 | SPHYNX, R&D | FRA | 2020 |  | DEMO | Other Electrolysis | Unknown PtX | Other/Unknown |  | H2 | [5 empty] | 1 | [13 empty] | 0 | [140], [208] [393]
748 | Laboratory Plant HRI Quebec | CAN | 2001 |  | DEMO | ALK |  | Other/Unknown |  | H2 | [7 empty] | 1 | [6 empty] | 1 Nm3 H2/h | 0.0046 | 1 | 0.00077964 |  | 1 | [1] [5] [87] [89] [90]
749 | Fronius HyLOG-Fleet (Hydrogen powered Logistic System) | AUT | 2006 |  | DEMO | PEM |  | Other/Unknown | [21 empty] | 0
750 | HyWindBalance, Oldenburg | DEU | 2006 |  | DEMO | PEM |  | Other/Unknown | [21 empty] | 0
752 | Hyport@Duqm, phase 1 | OMN | 2030 |  | Feasibility study | Other Electrolysis | Unknown PtX | Dedicated renewable | Others/Various | Ammonia |  | 1 | [12 empty] | 500MW, 330 kt NH3/y | 500 | 111111.1111 | 86.6267 |  | 111111.1111 | [359], [1527] | Port of Duqm | 19.6669 | 57.7254
753 | Engie - Yara Pilbara test, phase I (project Yuri) | AUS | 2026 |  | FID/Construction | ALK |  | Dedicated renewable | Solar PV | Ammonia |  | 1 | [12 empty] | 10MW | 10 | 2173.913 | 1.6949 |  | 2173.913 | [266] [309] [310] [664] [882] [910] [1679] | Yara Pilbara facility | -20.6245 | 116.7832
759 | Demonstration plant Kuala Terengganu, Malaysia | MYS | 2006 |  | DEMO | PEM |  | Other/Unknown |  | H2 |  |  |  |  | 1 | [9 empty] | 0.001MW | 0.1 | 19.2308 | 0.014993 |  | 19.2308 | [5], [105]
760 | Demo Plant Agricultural University Athens | GRC | 2006 |  | DEMO | PEM |  | Other/Unknown |  | H2 | [6 empty] | 1 | [12 empty] | 0 | [1], [5], [21] | Athens | 37.9949 | 23.7143
761 | The Hydrogen house | USA | 2006 |  | DEMO | PEM |  | Other/Unknown |  | H2 | [5 empty] | 1 | 1 |  | 1 | [10 empty] | 0 | [1], [5], [172]
764 | Alliander Oosterwolde - solar park of GroenLeven | NLD | 2022 |  | Operational | ALK |  | Dedicated renewable | Solar PV | H2 |  |  |  |  | 1 | 1 | [8 empty] | 1.4MW | 1.4 | 304.3478 | 0.23728 |  | 304.3478 | [591][597] [1613] | GroenLeven | 53.1981 | 5.7904
765 | Siemens Energy and Beijing Green Hydrogen Technology Development HRS | CHN | 2022 |  | DEMO | PEM |  | Grid |  | H2 | [5 empty] | 1 | [8 empty] | 1MW | 1 | 192.3077 | 0.14993 |  | 192.3077 | [575] | Beijing | 39.9195 | 116.3973
768 | Ribatejo natural gas power plant (FLEXnCONFU) | PRT | 2023 | 2024 | DEMO | PEM |  | Other/Unknown |  | H2 | [6 empty] | 1 | [7 empty] | 1MW | 1 | 192.3077 | 0.14993 |  | 192.3077 | [533][1125] [1619] | Ribatejo natural gas power plant | 39.0125 | -8.9538
769 | Air Liquide liquid hydrogen production plant | USA | 2022 |  | Operational | Biomass | Biogas reforming |  |  | H2 | [5 empty] | 1 | [8 empty] | 30t H2/d (only part from biogas, but at least 1/3) |  | 4681.6479 | 3.65 |  | 4681.6479 | [559] [561][639] | Las Vegas | 36.2477 | -115.3553
770 | Haru Oni, phase 1 | CHL | 2022 |  | Operational | PEM |  | Dedicated renewable | Onshore wind | MeOH |  |  | 1 | [11 empty] | 1.2 MW - 750000 l MeOH/y | 1.2 | 230.7692 | 0.17992 |  | 230.7692 | [589][645] [870] [871] [1076] [1078][1518] [1597][3306] | Random location in Magallanes | -52.0278 | -72.395
771 | Holland Hydrogen - phase 1 | NLD | 2026 |  | FID/Construction | ALK |  | Dedicated renewable | Offshore wind | H2 | 1 | [13 empty] | 200MW | 200 | 43478.2609 | 33.8974 |  | 43478.2609 | [505][920][968][1219][1435][1437] | Tweede Maasvlakte | 51.9468 | 4.0098
772 | Sun Metals Zinc Refinery, phase I | AUS | 2025 |  | FID/Construction | PEM |  | Dedicated renewable | Others/Various | H2 |  |  |  |  | 1 | 1 | [8 empty] | 1MW | 1 | 192.3077 | 0.14993 |  | 192.3077 | [538] [539][1038][1336][1620] | Sun Metals Zinc Refinery in Townswille | -19.3312 | 146.884
773 | HRS TMB Zona Franca de Barcelona | ESP | 2022 |  | Operational | PEM |  | Grid |  | H2 | [5 empty] | 1 | [8 empty] | 2.5MW | 2.5 | 480.7692 | 0.37483 |  | 480.7692 | [563] [1323] | Barcelona | 41.3905 | 2.1699
775 | HRS CNH2 Puertollano | ESP | 2015 |  | Operational | ALK |  | Dedicated renewable | Solar PV | H2 | [5 empty] | 1 | [8 empty] | 0.06MW | 0.06 | 13.0435 | 0.010169 |  | 13.0435 |  | Puertollano | 38.6891 | -4.1064
776 | Iberdrola - Palos de la Frontera I | ESP | 2028 |  | Feasibility study | Other Electrolysis | Unknown PtX | Grid+Renewables | Solar PV | Ammonia |  | 1 | [12 empty] | 200MW | 200 | 44444.4444 | 34.6507 |  | 44444.4444 | [588][620][631] | Fertiberia plant in Palos | 37.1823 | -6.8887
777 | Hyflexpower | FRA | 2023 |  | DEMO | PEM |  | Grid |  | H2 | [6 empty] | 1 | [7 empty] | 1.6 MW - 185 Nm3/h | 1.6 | 307.6923 | 0.23989 |  | 307.6923 | [518] [519] [557][1621] | Saillat-sur-Vienne, Haute-Vienne, Nouvelle-Aquitaine, France | 45.8731 | 0.83345
778 | HydroHub-Fenne | DEU | 2026 |  | FID/Construction | PEM |  | Dedicated renewable | Others/Various | H2 |  |  |  |  | 1 | 1 |  | 1 | [6 empty] | 53 MW | 53 | 10192.3077 | 7.9463 |  | 10192.3077 | [600] [1347] [1348] | Völklingen,Saarland | 49.24 | 6.8414
779 | Solena Group Plasma enhanced gasification | USA | 2025 |  | FID/Construction | Biomass | Biomass plasma-enhanced gasification |  |  | H2 | [5 empty] | 1 | [8 empty] | 12000kg H2/d |  | 5617.9775 | 4.38 |  | 5617.9775 | [513] [1694] [2381] | Lancaster | 34.7212 | -118.1663
780 | H24U project (former Proyecto Verne) | URY | 2026 |  | Feasibility study | Other Electrolysis | Unknown PtX | Dedicated renewable | Solar PV | H2 | [5 empty] | 1 | [8 empty] | 5MW | 5 | 1111.1111 | 0.86627 |  | 1111.1111 | [610] | Montevideo | -34.8003 | -56.1961
781 | Olive Creek 1 | USA | 2021 |  | Operational | Other | Methane pyrolysis |  |  | H2 |  |  |  |  | 1 | [9 empty] | 5kt H2/y |  | 6413.2164 | 5 |  | 6413.2164 | [611][1189] | Olive Creek (Hallam, Nebraska) | 40.5658 | -96.8133
782 | Olive Creek 2 | USA |  |  | Feasibility study | Other | Methane pyrolysis |  |  | Ammonia |  | 1 | [12 empty] | 275kt NH3/y |  | 63516.2383 | 49.5198 |  | 63516.2383 | [611][1189] | Olive Creek (Hallam, Nebraska) | 40.5658 | -96.8133
783 | Iberdrola - Palos de la Frontera II | ESP | 2030 |  | Feasibility study | Other Electrolysis | Unknown PtX | Grid+Renewables | Solar PV | Ammonia |  | 1 | [12 empty] | 360MW (in addition to the 230MW included in Ref 776) | 360 | 80000 | 62.3712 |  | 80000 | [620][631] | Fertiberia plant in Palos | 37.1823 | -6.8887
784 | Douglas County PUD - industrial area north of East Wenatchee | USA | 2025 |  | FID/Construction | PEM |  | Grid |  | H2 | [6 empty] | 1 | [7 empty] | 5MW | 5 | 961.5385 | 0.74965 |  | 961.5385 | [502], [596], [667] [1324] [1603] | Baker Flats | 47.4934 | -120.3032
785 | Chongli wind-solar Hydrogen Project - first phase | CHN | 2021 |  | Operational | PEM |  | Dedicated renewable | Others/Various | H2 | [5 empty] | 1 | [8 empty] | 1.7t H2/d | 4.1386 | 795.8801 | 0.6205 |  | 795.8801 | [360] | Zhangjiakou | 40.7542 | 115.0326
786 | GreenH2UB (1st hub, Noord Brabant) | NLD | 2026 |  | Feasibility study | PEM |  | Dedicated renewable | Others/Various | H2 |  |  |  |  | 1 | 1 |  | 1 | [6 empty] | 5-10MW | 5 | 961.5385 | 0.74965 |  | 961.5385 | [503][630] [504] [920] [1662] | Noord Brabant | 51.5711 | 5.2672
787 | Duwaal | NLD | 2026 |  | Feasibility study | PEM |  | Dedicated renewable | Onshore wind | H2 | [5 empty] | 1 | [8 empty] | 5 MW | 5 | 961.5385 | 0.74965 |  | 961.5385 | [242] [353] [503][630] [508][1662] [2382] | Alkmaar | 52.6324 | 4.7497
788 | Chongli wind-solar Hydrogen Project - second phase | CHN | 2022 |  | Operational | PEM |  | Dedicated renewable | Others/Various | H2 | [5 empty] | 1 | [8 empty] | 1475 t/yr H2 | 9.8379 | 1891.8988 | 1.475 |  | 1891.8988 | [771] [1707] [1708] | Zhangjiakou | 40.7542 | 115.0326
789 | Hysolar Green on Road - Nieuwegein | NLD | 2022 |  | Operational | PEM |  | Dedicated renewable | Solar PV | H2 | [5 empty] | 1 | [8 empty] | 2.5 MW | 2.5 | 480.7692 | 0.37483 |  | 480.7692 | [499][1154] [1604] [1662] | Nieuwegein | 52.035 | 5.0992
790 | Halcyon Power | NZL | 2021 |  | Operational | PEM |  | Dedicated renewable | Others/Various | H2 | [5 empty] | 1 | 1 | [7 empty] | 1.5MW - 250m3 H2/h | 1.5 | 288.4615 | 0.2249 |  | 288.4615 | [529][1226] | Taupo | -38.6965 | 176.1202
791 | Hydrogenpilot Oosterwolde | NLD | 2022 |  | Operational | Other Electrolysis | Unknown PtX | Grid |  | H2 | [6 empty] | 1 | [7 empty] | 1.3MW | 1.3 | 288.8889 | 0.22523 |  | 288.8889 | [503][630] [1325] [2227] | Oosterwolde | 53.002 | 6.2921
792 | Kopernikus 2.0 | DEU | 2023 |  | DEMO | SOEC |  | Grid |  | Synfuels | [11 empty] | 1 |  |  | 0.25MW | 0.25 | 65.7895 | 0.051292 |  | 65.7895 | [445][599] | karlsruher institut für technologie | 49.0125 | 8.4169
793 | E-CO2MET Raffinerie Mitteldeutschland | DEU | 2023 |  | DEMO | SOEC |  | Other/Unknown |  | MeOH | 1 |  | 1 | [11 empty] | 1MW | 1 | 263.1579 | 0.20517 |  | 263.1579 | [290] [446][1024] | Raffinerie Mitteldeutschland | 51.2815 | 11.9877
794 | HySTRA- HESC | AUS |  |  | Feasibility study | Coal w CCUS | Coal gasification with CCUS |  |  | H2 |  |  |  |  | 1 | 1 | 1 | [7 empty] | 4.39 Mt CO2/y - 770 tH2/d |  | 360486.8914 | 281.05 | 4390000 | 262721.6527 | [297] | Latrobe Valley | -38.2532 | 146.5765
795 | H-Vision (phase 1) | NLD |  |  | Feasibility study | NG w CCUS | ATR+CCUS |  |  | H2 | 1 |  |  |  | 1 | [9 empty] | 1300000t CO2/y - 100 kt H2/y |  | 128264.3271 | 100 | 1300000 | 162989.3756 | [268] | Port of Rotterdam | 51.9545 | 4.1451
796 | Preem CCS at Lysekil refinery | SWE | 2026 |  | Feasibility study | NG w CCUS | SMR+CCUS |  |  | H2 | 1 | [13 empty] | 600000t CO2/y |  |  |  | 600000 | 75225.8657 | [516][517][3113] | Lysekil refinery | 58.3488 | 11.4175
797 | METHYCENTRE | FRA | 2023 |  | DEMO | PEM |  | Other/Unknown |  | Various | [5 empty] | 1 | [6 empty] | 1 | 1 | 0.25MW | 0.25 | 48.0769 | 0.037483 |  | 48.0769 | [103] [130]
798 | Hydrogen Park Gladstone | AUS | 2025 |  | Operational | PEM |  | Other/Unknown |  | H2 | [7 empty] | 1 | [6 empty] | 0.175MW | 0.175 | 33.6538 | 0.026238 |  | 33.6538 | [375][3243] | Gladstone | -23.8415 | 151.2506
799 | Toyota Hydrogen Centre, Altona, Victoria | AUS | 2021 |  | Operational | PEM |  | Grid |  | H2 | [5 empty] | 1 | [8 empty] | 0.2MW | 0.2 | 38.4615 | 0.029986 |  | 38.4615 | [261] [262] [264] [321][358][632][786] [809] | Altona, Victoria | -37.8648 | 144.834
800 | EMMHY hydrogen project - GZI Next | NLD | 2026 |  | Feasibility study | PEM |  | Dedicated renewable | Others/Various | H2 |  |  |  |  | 1 | 1 | [8 empty] | 10MW | 10 | 1923.0769 | 1.4993 |  | 1923.0769 | [421] | Emmen | 52.7927 | 6.8508
804 | Hazer group CH4 pyrolysis | AUS | 2024 |  | Operational | Biomass | Bio-Methane pyrolysis |  |  | H2 | [14 empty] | 100t H2/y |  | 128.2643 | 0.1 |  | 128.2643 | [324] [325] [574] [946][1037] [1605] [2266] | Munster WA, Australia | -32.1513 | 115.8107
805 | ECB Omega Green biofuel project | PRY | 2027 |  | Feasibility study | ALK |  | Dedicated renewable | Others/Various | H2 | [10 empty] | 1 |  |  |  | 310MW | 310 | 67391.3043 | 52.541 |  | 67391.3043 | [259] [474] [880] [2383] | Random location in Paraguay | -23.8763 | -57.036
807 | Normand’Hy - Air Liquide | FRA | 2026 |  | FID/Construction | PEM |  | Grid |  | H2 | 1 |  |  |  | 1 | 1 | [8 empty] | 200MW | 200 | 38461.5385 | 29.9862 |  | 38461.5385 | [1668] | Port Jerome | 49.4816 | 0.54633
808 | H2V 59, 1st phase | FRA | 2029 |  | Feasibility study | ALK |  | Grid |  | H2 | [7 empty] | 1 | [6 empty] | 200MW | 200 | 43478.2609 | 33.8974 |  | 43478.2609 | [304] [131] [715] [1315] | Loon-Plage, Nord, Hauts-de-France, France | 51.0337 | 2.3678
809 | Arrowsmith Hydrogen Project, phase 1 | AUS |  |  | Feasibility study | ALK |  | Dedicated renewable | Others/Various | H2 |  |  |  |  | 1 | 1 | [8 empty] | 23t H2/d - 55MW | 55 | 11956.5217 | 9.3218 |  | 11956.5217 | [497][1035][1169][1170][1728] | Dongara | -29.2453 | 114.9342
811 | Bad Lauchstädt energy park | DEU | 2025 |  | FID/Construction | ALK |  | Dedicated renewable | Onshore wind | H2 | 1 | [6 empty] | 1 | 1 | [5 empty] | 30MW | 30 | 6521.7391 | 5.0846 |  | 6521.7391 | [318] [853] [1354], Platts European Gas Daily 10-09-2021 | Bad Lauchstädt energy park | 51.432 | 11.8619
812 | DJEWELS Chemiepark - Delfzijl, Phase 1 | NLD | 2026 |  | Feasibility study | ALK |  | Dedicated renewable | Offshore wind | Various |  |  | 1 |  | 1 | [9 empty] | 20MW | 20 | 4347.8261 | 3.3897 |  | 4347.8261 | [378] [397] [422] [457] [853] [1606] | Delfzijl | 53.3344 | 6.9214
813 | UpHy, phase 1 | AUT | 2025 |  | Operational | PEM |  | Dedicated renewable | Others/Various | H2 | 1 | [13 empty] | 10MW | 10 | 1923.0769 | 1.4993 |  | 1923.0769 | [424] [1607] [2025][3180] | Schwechat | 48.1467 | 16.4957
815 | Lake Charles Methanol | USA | 2028 |  | Feasibility study | Oil w CCUS | Petroleum coke+CCUS |  |  | MeOH |  |  | 1 | [11 empty] | 4200000t CO2/y |  |  |  | 4200000 | 251351.0117 | [273] [350] [3114] | Lake Charles | 30.2285 | -93.2098
818 | DJEWELS Chemiepark - Delfzijl, Phase 2 | NLD | 2026 |  | Feasibility study | ALK |  | Dedicated renewable | Offshore wind | Synfuels | [11 empty] | 1 |  |  | 60MW | 40 | 8695.6522 | 6.7795 |  | 8695.6522 | [630] [853][3104] | Delfzijl | 53.3344 | 6.9214
819 | H2ermes | NLD | 2027 |  | Feasibility study | Other Electrolysis | Unknown PtX | Other/Unknown |  | H2 |  |  |  | 1 | [10 empty] | 100MW | 100 | 22222.2222 | 17.3253 |  | 22222.2222 | [226] [366] [3094] | Ijmuiden | 52.4725 | 4.5143
821 | H2V 59, 2nd phase | FRA | 2033 |  | Feasibility study | ALK |  | Grid |  | H2 | [7 empty] | 1 | [6 empty] | 500MW | 300 | 65217.3913 | 50.8461 |  | 65217.3913 | [305] [131] [1315] | Loon-Plage, Nord, Hauts-de-France, France | 51.0337 | 2.3678
823 | Hydrogen 2 Magnum (H2M) | NLD | 2029 |  | Feasibility study | NG w CCUS | ATR+CCUS |  |  | H2 | [6 empty] | 1 | [7 empty] | 1300000t CO2/y |  |  |  | 1300000 | 162989.3756 | [283][3115] | Groningen province | 53.3563 | 6.6049
825 | Wabash Valley Resources | USA | 2026 |  | Feasibility study | Oil w CCUS | Petcoke+biomass gasification with CCUS |  |  | H2 | [14 empty] | 1650000t CO2/y - 336 tH2/d |  | 157303.3708 | 122.64 | 1650000 | 98745.0403 | [277] [341] [863] | Wabash Valley Resources | 39.5338 | -87.426
826 | Etzel, Salt caverns | DEU | 2007 |  | DEMO | Other Electrolysis | Unknown PtX | Other/Unknown |  | H2 | [5 empty] | 1 | 1 | 1 | [11 empty] | 0 | [2] [175] [209]
827 | Shell heavy residue gasification CCU - Pernis refinery (in 2026, the CCU project will become CCUS - ref1323 - once Porthos project is available) | NLD | 2005 | 2026 | Operational | Oil w CCUS | Heavy oil residue gasification+CCUS |  |  | H2 | 1 | [13 empty] | 1000000t CO2/y - 100 kt/y |  | 128264.3271 | 100 | 1000000 | 59845.479 | [343] [344] | Pernis refinery | 51.8805 | 4.3156
828 | Bio Energy Netherlands | NLD | 2022 |  | Operational | Biomass | Biomass gasification |  |  | H2 | [14 empty] | 2- 6 MW reactors |  |  |  |  | 0 | [503][630]
829 | Blue Hydrogen Den Helder | NLD |  |  | Feasibility study | Other | Combination of electrolysis and NG w CCUS |  |  | H2 | [7 empty] | 1 | [11 empty] | 0 | [503][630]
830 | Nemo Hydrogen Project | GRC | 2030 |  | Concept | Other Electrolysis | Unknown PtX | Dedicated renewable | Solar PV | H2 | 1 | 1 |  | 1 | 1 | [9 empty] | 100MW | 100 | 22222.2222 | 17.3253 |  | 22222.2222 |  | Random location in Greece | 37.8457 | 23.7906
831 | Baicheng City Bus Company - Songyuan City | CHN | 2023 |  | Operational | Other Electrolysis | ALK+PEM | Dedicated renewable | Solar PV | H2 | [5 empty] | 1 | [8 empty] | 6 MW, 1000 Nm3/h ALK + 200 Nm3/h PEM | 6 | 1333.3333 | 1.0395 |  | 1333.3333 | [831] | Baicheng | 45.6227 | 122.8484
833 | Repsol Cartagena, phase 1 | ESP | 2029 |  | Feasibility study | ALK |  | Grid |  | H2 | 1 | [13 empty] | 100 MW | 100 | 21739.1304 | 16.9487 |  | 21739.1304 | [617] [ 3095] | Cartagena refinery | 37.5697 | -0.94745
834 | H2-based residential area in Van der Veen | NLD |  |  | FID/Construction | Other Electrolysis | Unknown PtX | Other/Unknown |  | H2 | [9 empty] | 1 | [9 empty] | 0 | [312]
835 | H2Gas | ESP |  |  | Concept | Other Electrolysis | Unknown PtX | Dedicated renewable | Solar PV | H2 | [7 empty] | 1 | [6 empty] | 15kW | 0.015 | 3.3333 | 0.0025988 |  | 3.3333 | [316]
836 | Long Beach Fuel Cell plant | USA | 2023 |  | Operational | Biomass | Biogas reforming |  |  | H2 | [5 empty] | 1 | [8 empty] | 1.2 kg H2/d |  | 561.7978 | 0.438 |  | 561.7978 | [320] | Long Beach | 33.8725 | -117.9603
837 | Producing Hydrogen by Gasification of Biomass in 'het Groene Hart' - GH2 | NLD | 2023 |  | DEMO | Biomass | Biomass gasification |  |  | H2 |  |  |  |  | 1 | [9 empty] | 1.2MW |  | 234.0824 | 0.1825 |  | 234.0824 | [503][630] [1662]
838 | Ramboll study for an e-fuel plant in Greenland | DNK |  |  | Feasibility study | Other Electrolysis | Unknown PtX | Dedicated renewable | Hydropower | MeOH |  |  | 1 | [16 empty] | 0 | [313]
839 | Armor Hydrogène | FRA | 2026 |  | Feasibility study | Other Electrolysis | Unknown PtX | Dedicated renewable | Onshore wind | H2 | [5 empty] | 1 | [8 empty] | 2MW | 2 | 444.4444 | 0.34651 |  | 444.4444 | [633] [1689] | Trégueux, Côtes-d'Armor, Bretagne, France | 48.4896 | -2.7356
840 | Giner ELX, H2@Scale (Florida) | USA | 2021 |  | DEMO | PEM |  | Grid |  | H2 | [6 empty] | 1 | [7 empty] | 0.5MW | 0.5 | 96.1538 | 0.074965 |  | 96.1538 | [1020][1021] | Orlando | 28.5328 | -81.2758
841 | Exelon, H2@Scale | USA | 2023 |  | Operational | PEM |  | Nuclear |  | H2 | [14 empty] | 1MW | 1 | 192.3077 | 0.14993 |  | 192.3077 | [635][1021][1333][1659] | Nine Mile Point Nuclear plant | 43.5213 | -76.4041
842 | Frontier Energy, H2@Scale - electrolysis | USA | 2020 |  | DEMO | PEM |  | Dedicated renewable | Others/Various | H2 | [5 empty] | 1 | 1 | [7 empty] | 20kg H2/d | 0.048689 | 9.3633 | 0.0073 |  | 9.3633 | [636][637][1021] | Texas | 30.6922 | -97.2792
843 | DJEWELS Chemiepark - Delfzijl, Phase 3 | NLD | 2030 |  | Feasibility study | ALK |  | Dedicated renewable | Offshore wind | MeOH |  |  | 1 | [11 empty] | 40MW | 40 | 8695.6522 | 6.7795 |  | 8695.6522 | [630] [853][3104] | Delfzijl | 53.3344 | 6.9214
844 | Curthyl | NLD | 2028 |  | Feasibility study | Other Electrolysis | Unknown PtX | Dedicated renewable | Offshore wind | H2 |  |  |  |  | 1 | [9 empty] | 200MW | 200 | 44444.4444 | 34.6507 |  | 44444.4444 | [630] [1662] [2435] | Maasvlakte II, Port of Rotterdam | 51.9556 | 4.0149
845 | Deltaurus 1 | NLD |  |  | Feasibility study | Other Electrolysis | Unknown PtX | Other/Unknown |  | H2 | 1 | [13 empty] | 150MW - 1GW | 150 | 33333.3333 | 25.988 |  | 33333.3333 | [640]
846 | Deltaurus 3 | NLD |  |  | Feasibility study | Other Electrolysis | Unknown PtX | Other/Unknown |  | H2 |  |  |  |  | 1 |  |  | 1 | [6 empty] | 700MW | 700 | 155555.5556 | 121.2773 |  | 155555.5556 | [640]
848 | Vlissingen - VoltH2 - phase I | NLD | 2026 |  | Feasibility study | Other Electrolysis | Unknown PtX | Dedicated renewable | Offshore wind | H2 | 1 | [13 empty] | 25MW | 25 | 5555.5556 | 4.3313 |  | 5555.5556 | [653][1083] [1671] [1662] | Vlissingen | 51.4555 | 3.5649
849 | HySynergy, phase 2 | DNK | 2027 |  | Feasibility study | ALK |  | Dedicated renewable | Others/Various | H2 | 1 |  |  |  |  | 1 | [8 empty] | 300 MW | 280 | 60869.5652 | 47.4563 |  | 60869.5652 | [288] [331][930] | Fredericia refinery | 55.5914 | 9.7526
850 | Green lab skive (Phase I) | DNK | 2024 |  | Operational | Other Electrolysis | Unknown PtX | Dedicated renewable | Others/Various | MeOH |  |  | 1 | [11 empty] | 6MW | 6 | 1333.3333 | 1.0395 |  | 1333.3333 | [641][924][926][1249] | Skive | 56.5653 | 9.0297
851 | Shell China - Zhangjiakou Transportation Investment, phase 1 | CHN | 2022 |  | Operational | ALK |  | Dedicated renewable | Onshore wind | H2 | [5 empty] | 1 | [8 empty] | 20MW | 20 | 4347.8261 | 3.3897 |  | 4347.8261 | [642] [772][1216] | Zhangjiakou | 40.7816 | 114.8677
853 | Aberdeen Hydrogen Hub, phase I | GBR | 2026 |  | FID/Construction | Other Electrolysis | Unknown PtX | Dedicated renewable | Solar PV | H2 | [5 empty] | 1 |  | 1 |  | 1 |  |  |  |  | 2.1MW | 2.1 | 466.6667 | 0.36383 |  | 466.6667 | [644][979], Platts European Gas Daily 27-10-2021 [2966] | Aberdeen | 57.1791 | -2.1017
854 | Fortescue Metals Group - Bell Bay, Tasmania | AUS |  |  | Feasibility study | Other Electrolysis | Unknown PtX | Dedicated renewable | Others/Various | Ammonia |  | 1 | [12 empty] | 250MW - 250kt NH3/y | 250 | 55555.5556 | 43.3133 |  | 55555.5556 | [646] | Bell B\ay, Tasmania | -41.1128 | 146.8577
855 | H2HUB | FRA |  |  | Concept | Other Electrolysis | Unknown PtX | Dedicated renewable | Solar PV | H2 | [5 empty] | 1 | [8 empty] | 2MW | 2 | 444.4444 | 0.34651 |  | 444.4444 | [3142] | Orleans | 47.9022 | 1.907
857 | Meirama plant, phase 1 | ESP | 2026 |  | Feasibility study | PEM |  | Grid+Renewables | Onshore wind | H2 | 1 |  |  |  |  | 1 |  | 1 | [6 empty] | 30MW | 30 | 5769.2308 | 4.4979 |  | 5769.2308 | [648], Platts European Gas Daily 29-07-2021 [1847] | Meirama power station | 43.1744 | -8.4077
858 | EMEC tidal-battery-hydrogen demo | GBR | 2025 |  | DEMO | PEM |  | Dedicated renewable | Others/Various | H2 | [14 empty] | 0.67MW | 0.67 | 128.8462 | 0.10045 |  | 128.8462 | [649], Platts European Gas Daily 15-07-2021
859 | Orange-BAT Puerto Valencia | ESP | 2027 |  | Concept | Other Electrolysis | Unknown PtX | Grid |  | H2 | [14 empty] | 100 MW | 100 | 22222.2222 | 17.3253 |  | 22222.2222 | [651] [1309] [3146] | Valencia port | 39.4491 | -0.31688
860 | Huaneng electrolysis plant in Western Sichuan | CHN | 2023 |  | Operational | Other Electrolysis | Unknown PtX | Dedicated renewable | Hydropower | H2 | [6 empty] | 1 | [7 empty] | 2600m3 H2/h | 11.7 | 2600 | 2.0271 |  | 2600 | [650] [772] [3247] | Chengdu | 30.584 | 104.045
865 | IPCEI Green Crane, Italy Hubs | ITA |  |  | Concept | Other Electrolysis | Unknown PtX | Dedicated renewable | Others/Various | H2 | [14 empty] | 769MW |  |  | 0 |  | 0
868 | HRS Halle (Continued as Ref148) | BEL |  | 2014 | DEMO | ALK |  | Dedicated renewable | Onshore wind | H2 | [5 empty] | 1 | [8 empty] | 0.3 MW - 60 Nm3 H2/h | 0.3 | 65.2174 | 0.050846 |  | 65.2174 | [655] | Halle | 50.7313 | 4.2193
871 | H2One Multistation- Tsuruga City | JPN | 2020 |  | Operational | PEM |  | Grid |  | H2 | [5 empty] | 1 | 1 | [7 empty] | 1 Nm3/h | 0.0052 | 1 | 0.00077964 |  | 1 | [659] | Tsuruga | 35.6588 | 136.0632
872 | H100 Fife Project, Levenmouth | GBR | 2024 |  | Operational | ALK |  | Dedicated renewable | Others/Various | H2 | [9 empty] | 1 |  |  |  |  | 5 MW | 5 | 1086.9565 | 0.84743 |  | 1086.9565 | [1079] [1080][2844] | Levenmouth | 56.182 | -3.0139
873 | Steag-Thyssenkrupp Duisburg steel plant (HydrOxy Hub Walsum)- Phase 1 | DEU | 2027 |  | Feasibility study | PEM |  | Grid |  | H2 |  |  |  | 1 | 1 | [9 empty] | 157 MW | 157 | 30192.3077 | 23.5391 |  | 30192.3077 | [661] [779] [2489] | Duisburg | 51.4449 | 6.7222
874 | Gela biorefinery | ITA | 2028 |  | Feasibility study | PEM |  | Grid |  | H2 | 1 | [13 empty] | 10 MW - 1.1 kt H2/y | 20 | 3846.1538 | 2.9986 |  | 3846.1538 | [662] [1675] | Gela biorefinery | 37.0596 | 14.2663
878 | BENORTH2 (Amorebieta-Boroa power plant), phase 1 | ESP |  |  | Feasibility study | Other Electrolysis | Unknown PtX | Grid |  | H2 | [5 empty] | 1 | 1 | 1 | [6 empty] | 20MW | 20 | 4444.4444 | 3.4651 |  | 4444.4444 | [666] [690] | Boroa power plant | 43.2338 | -2.7501
879 | BENORTH2 (Amorebieta-Boroa power plant), phase 2 | ESP |  |  | Feasibility study | Other Electrolysis | Unknown PtX | Grid |  | H2 | [5 empty] | 1 | 1 | 1 | [6 empty] | 200MW | 180 | 40000 | 31.1856 |  | 40000 | [666] [690] | Boroa power plant | 43.2338 | -2.7501
880 | Camberra HRS | AUS | 2021 |  | Operational | PEM |  | Dedicated renewable | Others/Various | H2 | [5 empty] | 1 | [8 empty] | 10 Nm3/h | 0.052 | 10 | 0.0077964 |  | 10 | [810] [811]
881 | Recyclage Carbone Varennes | CAN | 2026 |  | FID/Construction | PEM |  | Grid | Hydropower | MeOH |  |  | 1 | [11 empty] | 90 MW; 11,000 TPA H2 and 100,000 MeOH | 90 | 17307.6923 | 13.4938 |  | 17307.6923 | [668] [669] [695] | Varennes | 45.6421 | -73.4452
882 | Beijing Jingneng Power Company | CHN |  |  | Concept | Other Electrolysis | Unknown PtX | Dedicated renewable | Others/Various | H2 | [14 empty] | 500kt H2/y | 2885.9474 | 641321.6356 | 500 |  | 641321.6356 | [670] [3151] | Random location close to Beijing | 40.0561 | 115.5429
883 | REDDAP - REnewable Distributed & Dynamic Ammonia Plant | DNK | 2024 |  | Operational | ALK |  | Dedicated renewable | Others/Various | Ammonia |  | 1 | [12 empty] | 10MW | 10 | 2173.913 | 1.6949 |  | 2173.913 | [671][982][1249][1455] [1678][2682] | Lemvig | 56.5452 | 9.1523
885 | GET H2 Nukleus, phase 2 | DEU | 2027 |  | FID/Construction | PEM |  | Dedicated renewable | Offshore wind | H2 | 1 |  |  | 1 | 1 | 1 | 1 | 1 | [6 empty] | 200 MW | 100 | 19230.7692 | 14.9931 |  | 19230.7692 | [674] [675][1212] | Lingen RWE plant | 52.4826 | 7.2997
886 | NortH2, phase 2 | NLD | 2040 |  | Concept | Other Electrolysis | Unknown PtX | Dedicated renewable | Offshore wind | H2 | 1 |  |  |  | 1 | [9 empty] | 10GW | 6000 | 1333333.3333 | 1039.52 |  | 1333333.3333 | [379] | Eemshaven area | 53.4652 | 6.633
888 | AquaPrimus (AquaVentus, phase 1), Helgoland | DEU | 2027 |  | Feasibility study | Other Electrolysis | Unknown PtX | Dedicated renewable | Offshore wind | H2 | [14 empty] | 28MW | 28 | 6222.2222 | 4.8511 |  | 6222.2222 | [677][945][980][3127] | Heligoland | 54.2023 | 7.9213
890 | H2-hub Gladstone (Queensland) | AUS | 2030 |  | Feasibility study | Other Electrolysis | Unknown PtX | Dedicated renewable | Others/Various | Ammonia |  | 1 | [12 empty] | 3GW | 3000 | 666666.6667 | 519.76 |  | 666666.6667 | [679] [680][1033] [3069] | Gladstone | -23.8415 | 151.2506
891 | Brande Hydrogen project | DNK | 2021 |  | DEMO | PEM |  | Dedicated renewable | Offshore wind | H2 | [5 empty] | 1 | [8 empty] | 0.4MW | 0.4 | 76.9231 | 0.059972 |  | 76.9231 | [681] [689] | Brande | 55.9451 | 9.0966
893 | Horizeo project | FRA | 2027 |  | Feasibility study | Other Electrolysis | Unknown PtX | Dedicated renewable | Solar PV | H2 |  |  |  |  | 1 | [9 empty] | 10 MW | 10 | 2222.2222 | 1.7325 |  | 2222.2222 | [684] | Saucats, Gironde, Nouvelle-Aquitaine, France | 44.6489 | -0.59776
894 | Deep Purple | NOR |  |  | DEMO | Other Electrolysis | Unknown PtX | Dedicated renewable | Offshore wind | H2 |  |  |  |  | 1 | 1 | 1 | [12 empty] | 0 | [685] [686] [687]
895 | Pinto waste water plant | ESP | 2025 |  | FID/Construction | Other Electrolysis | Unknown PtX | Dedicated renewable | Others/Various | H2 |  |  |  |  | 1 | [9 empty] | 80t H2/y | 0.46175 | 102.6115 | 0.08 |  | 102.6115 | [688] [748][1738] | Pinto | 40.2383 | -3.6923
896 | Linde Leuna Chemical Complex | DEU | 2025 |  | FID/Construction | PEM |  | Dedicated renewable | Unknown | H2 |  |  |  |  | 1 | 1 | [8 empty] | 24MW | 24 | 4615.3846 | 3.5983 |  | 4615.3846 | [693] | Leuna | 51.3247 | 12.0243
898 | Project Haber, phase 1 | AUS |  |  | Feasibility study | Other Electrolysis | Unknown PtX | Dedicated renewable | Onshore wind | H2 | [7 empty] | 1 | [6 empty] | 10MW | 10 | 2222.2222 | 1.7325 |  | 2222.2222 | [695][1172][1173][3152] | Exact plant location taken from a video | -28.8301 | 114.6784
899 | Grupa Lotos refinery | POL | 2030 |  | Feasibility study | Other Electrolysis | Unknown PtX | Dedicated renewable | Others/Various | H2 | 1 | [13 empty] | 100MW | 100 | 22222.2222 | 17.3253 |  | 22222.2222 | [698] | Gdańsk | 54.3756 | 18.587
900 | Hamburg Green Hydrogen Hub (HGHH) project - old Moorburg plant | DEU | 2027 |  | FID/Construction | PEM |  | Dedicated renewable | Others/Various | H2 | [14 empty] | 100MW | 100 | 19230.7692 | 14.9931 |  | 19230.7692 | [699] [2141] Data from Platts S&P Global Hydrogen Daily 21/09/2023, [2846] | Vattenfall's Moorburg plant | 53.5067 | 9.9365
904 | Sarawak Hydrogen Hub initiative - H2ornbill | MYS | 2030 |  | Feasibility study | Other Electrolysis | Unknown PtX | Dedicated renewable | Hydropower | H2 | [14 empty] | 90 kt H2/y production | 649.3382 | 144297.368 | 112.5 |  | 144297.368 | [701] [2513][3328] [2904] | Sarawak | 1.5531 | 110.345
906 | As Pontes power plant | ESP | 2028 |  | Feasibility study | Other Electrolysis | Unknown PtX | Dedicated renewable | Onshore wind | H2 | [14 empty] | 100MW | 100 | 22222.2222 | 17.3253 |  | 22222.2222 | [706] [3096] | As Pontes power plant | 43.4413 | -7.8635
907 | Green Hydrogen Esslingen (P2G2P) | DEU | 2021 |  | Operational | ALK |  | Grid |  | H2 | [5 empty] | 1 |  | 1 | [6 empty] | 0.5MW | 0.5 | 108.6957 | 0.084743 |  | 108.6957 | [711] [712] [1326] | Esslingen | 48.7311 | 9.318
910 | Huelva - Endesa | ESP | 2027 |  | Feasibility study | Other Electrolysis | Unknown PtX | Grid+Renewables |  | H2 | [14 empty] | 100MW | 100 | 22222.2222 | 17.3253 |  | 22222.2222 | [713] [714] [3097] | Huelva | 37.262 | -6.9413
911 | Hidrogeno El Cierzo | ESP | 2028 |  | Feasibility study | Other Electrolysis | Unknown PtX | Grid+Renewables |  | H2 | [14 empty] | 7.2MW | 7.2 | 1600 | 1.2474 |  | 1600 | [713] [714] | Random location Valle del Ebro | 42.4375 | -2.2912
913 | Teruel - Endesa | ESP | 2028 |  | Feasibility study | Other Electrolysis | Unknown PtX | Grid+Renewables |  | H2 | [14 empty] | 15 MW | 15 | 3333.3333 | 2.5988 |  | 3333.3333 | [713] [714] | Teruel | 40.3457 | -1.1064
914 | Almeria - Endesa | ESP | 2026 |  | Feasibility study | Other Electrolysis | Unknown PtX | Grid+Renewables |  | H2 | [14 empty] | 50M W | 50 | 11111.1111 | 8.6627 |  | 11111.1111 | [713] [714] | Almeria | 36.8338 | -2.4647
915 | Barranco de Tirajana - Endesa | ESP |  |  | Feasibility study | Other Electrolysis | Unknown PtX | Dedicated renewable | Solar PV | H2 | [14 empty] | 7MW | 7 | 1555.5556 | 1.2128 |  | 1555.5556 | [713] [714] | Barranco de Tirajana | 27.8744 | -15.5067
916 | Granadilla - Endesa | ESP | 2028 |  | Feasibility study | Other Electrolysis | Unknown PtX | Dedicated renewable | Others/Various | H2 | [14 empty] | 10MW | 10 | 2222.2222 | 1.7325 |  | 2222.2222 | [713] [714] | Granadilla de Abona | 28.1225 | -16.5756
918 | Green Crane, Asturias Hub, Phase I | ESP |  |  | Feasibility study | Other Electrolysis | Unknown PtX | Dedicated renewable | Offshore wind | H2 |  |  |  |  | 1 | [9 empty] | 5MW | 5 | 1111.1111 | 0.86627 |  | 1111.1111 | [319] [715] [729] | Random location in Asturias | 43.4647 | -5.9461
919 | Green Crane, Asturias Hub, Phase II | ESP |  |  | Feasibility study | Other Electrolysis | Unknown PtX | Dedicated renewable | Offshore wind | H2 |  |  |  |  | 1 | [9 empty] | 105MW | 100 | 22222.2222 | 17.3253 |  | 22222.2222 | [319] [715] [729] | Random location in Asturias | 43.4647 | -5.9461
920 | Hynet Northwest, phase 3 | GBR | 2030 |  | Feasibility study | NG w CCUS | ATR+CCUS |  |  | H2 | 1 |  |  |  | 1 | 1 | 1 | 1 | [6 empty] | 30 TWh H2/y - 8.1Mt CO2/y |  | 1038941.0497 | 810 | 6200000 | 777333.9452 | [300], [709] 2024 ref [3110] | Essar Stanlow refinery | 53.277 | -2.8419
921 | Zero Emission Valley (ZEV) - Clermont Ferrand | FRA | 2023 |  | Operational | ALK |  | Grid |  | H2 | [5 empty] | 1 | [8 empty] | 2 MW | 2 | 434.7826 | 0.33897 |  | 434.7826 | [716] [866] [1690] | Clermont Ferrand, Puy-de-Dôme, Auvergne-Rhône-Alpes, France | 45.7761 | 3.0952
922 | Bahia H2 Offshore | ESP | 2026 |  | Feasibility study | PEM |  | Dedicated renewable | Others/Various | Ammonia | [19 empty] | 0 | [717][3116] | Port of Santander | 43.4363 | -3.804
924 | KOGAN HYDROGEN DEMONSTRATION PROJECT | AUS | 2025 |  | FID/Construction | PEM |  | Dedicated renewable | Solar PV | H2 | [5 empty] | 1 | 1 | [7 empty] | 1MW | 1 | 192.3077 | 0.14993 |  | 192.3077 | [719] [2208] | Kogan Creek power station, Brigalow | -26.9148 | 150.7471
925 | Masdar City green H2 | ARE |  |  | FID/Construction | Other Electrolysis | Unknown PtX | Dedicated renewable | Others/Various | Various | [5 empty] | 1 | [5 empty] | 1 |  |  | 1000t H2/y | 5.7719 | 1282.6433 | 1 |  | 1282.6433 | [720] [903] | Abu Dhabi | 24.4852 | 54.3927
926 | Lysekil refinery (phase 1) | SWE |  |  | Feasibility study | Other Electrolysis | Unknown PtX | Dedicated renewable | Others/Various | H2 | [10 empty] | 1 |  |  |  | 50MW | 50 | 11111.1111 | 8.6627 |  | 11111.1111 | [3143] | Lysekil refinery | 58.3506 | 11.436
927 | Uniper H2Maasvlakte, phase I | NLD | 2028 |  | Feasibility study | PEM |  | Dedicated renewable | Offshore wind | H2 | [14 empty] | 100MW | 100 | 19230.7692 | 14.9931 |  | 19230.7692 | [723][2385] | Maasvlakte Benelux Power Plant | 51.9633 | 4.0226
928 | Uniper H2Maasvlakte, phase II | NLD | 2030 |  | Feasibility study | Other Electrolysis | Unknown PtX | Dedicated renewable | Offshore wind | H2 | [14 empty] | 500MW | 400 | 88888.8889 | 69.3013 |  | 88888.8889 | [723] [1662][2385] | Maasvlakte Benelux Power Plant | 51.9633 | 4.0226
929 | Hydrogen Park Murray Valley, Victoria | AUS | 2025 |  | FID/Construction | ALK |  | Dedicated renewable | Others/Various | H2 | [7 empty] | 1 | [6 empty] | 10MW | 10 | 2173.913 | 1.6949 |  | 2173.913 | [724] [910][2775] | Wodonga | -36.1178 | 146.8786
931 | ORANGE.BAT Castellon | ESP | 2028 |  | Feasibility study | ALK |  | Dedicated renewable | Others/Various | H2 |  |  |  |  | 1 | [9 empty] | 100MW | 100 | 21739.1304 | 16.9487 |  | 21739.1304 | [726][3147] | Castellon | 39.9871 | -0.050295
932 | Saras Sardinia refinery - IPCEI | ITA | 2026 |  | Feasibility study | PEM |  | Grid+Renewables |  | H2 | 1 | [13 empty] | 20MW | 20 | 3846.1538 | 2.9986 |  | 3846.1538 | [727] [1676] | Saras Sardinia refinery | 39.0867 | 9.0221
933 | H2 Creteil | FRA | 2025 |  | FID/Construction | Other Electrolysis | Unknown PtX | Dedicated renewable | Others/Various | H2 | [5 empty] | 1 | [8 empty] | 2.5MW | 2.5 | 555.5556 | 0.43313 |  | 555.5556 | [728] | Créteil, Val-de-Marne, Île-de-France, France | 48.7789 | 2.4369
934 | SunLine Palms Springs | USA | 2018 |  | Operational | PEM |  | Other/Unknown |  | H2 | [5 empty] | 1 | [8 empty] | 2MW | 2 | 384.6154 | 0.29986 |  | 384.6154 | [73] | Palms Springs | 33.8335 | -116.5509
936 | Stegra (former, H2 Green Steel - H2GS) - phase 1 | SWE | 2026 |  | FID/Construction | ALK |  | Dedicated renewable | Hydropower | H2 |  |  |  | 1 | [10 empty] | 740MW - 2.5 Mt steel | 740 | 160869.5652 | 125.4203 |  | 160869.5652 | [735] [736][1400][1439] [2100] | Boden | 65.829 | 21.6905
937 | New York Science, Technology and Advanced Manufacturing Park | USA | 2025 |  | FID/Construction | PEM |  | Dedicated renewable | Hydropower | H2 | [5 empty] | 1 | [8 empty] | 120MW | 120 | 23076.9231 | 17.9917 |  | 23076.9231 | [738][1020][1136] [2229] | Alabama, NY | 43.0964 | -78.3909
938 | Abanto Technology Park | ESP | 2023 |  | Operational | ALK |  | Grid |  | H2 | 1 |  |  |  |  | 1 | [8 empty] | 2.5MW | 2.5 | 543.4783 | 0.42372 | 3600 | 543.4783 | [739] [757] | Petronor Refinery, Muskiz | 43.3256 | -3.114
939 | HyDeal Ambition | ESP FRA | 2030 |  | Concept | Other Electrolysis | Unknown PtX | Dedicated renewable | Others/Various | H2 |  |  |  |  | 1 | 1 |  | 1 | [6 empty] | 67GW |  |  | 0 |  | 0 | [758]
940 | Boryeong LNG Terminal | KOR | 2028 |  | Feasibility study | NG w CCUS | Unknown technology |  |  | H2 | [14 empty] | 250 kt H2/y - 2 Mt CO2/ |  | 320660.8178 | 250 | 2000000 | 250752.8855 | [741] [742] End of 2022 ref [3056] | Boryeong | 36.3472 | 126.5462
941 | Cavendish NextGen Hydrogen Hub | USA | 2023 |  | Operational | PEM |  | Dedicated renewable | Solar PV | H2 | [6 empty] | 1 | [7 empty] | 25MW | 25 | 4807.6923 | 3.7483 |  | 4807.6923 | [743] | FPL Okeechobee Clean Energy Center | 27.6436 | -80.7899
942 | Refhyne II | DEU | 2027 |  | FID/Construction | PEM |  | Grid |  | H2 | 1 | [13 empty] | 100MW | 100 | 19230.7692 | 14.9931 |  | 19230.7692 | [745] [746] [2290] [2602] | Wesseling | 50.8606 | 6.9806
943 | H2-Login | ESP | 2022 |  | Operational | PEM |  | Dedicated renewable | Solar PV | H2 | [5 empty] | 1 | [8 empty] | 6 kg H2/d | 0.014607 | 2.809 | 0.00219 |  | 2.809 | [747] [1328][1583] | Illescas, Toledo | 40.1221 | -3.847
944 | Gyeongnam Changwon Green Energy Center | KOR | 2023 |  | DEMO | SOEC |  | Dedicated renewable | Solar PV | H2 | [6 empty] | 1 | [7 empty] | 125 KW | 0.125 | 32.8947 | 0.025646 |  | 32.8947 | [749] | Changwon | 35.2123 | 128.611
945 | Wilhelmshaven , phase 1 | DEU | 2028 |  | Feasibility study | Other Electrolysis | Unknown PtX | Dedicated renewable | Unknown | H2 |  |  |  | 1 | [10 empty] | 200MW | 200 | 44444.4444 | 34.6507 |  | 44444.4444 | [750], [1270][2862] | Wilhelmshaven | 53.5295 | 8.1297
946 | Sinopec Qilu Petrochemical CCS | CHN | 2022 |  | Operational | Coal w CCUS |  | N/A | N/A | H2 |  | 1 | [12 empty] | 1000kt CO2/y |  |  |  | 1000000 | 59845.479 | [753] [953][998] [1327] | Zibo city | 36.83 | 118.1111
947 | Karamay Dunhua Oil Technology CCUS EOR Project | CHN | 2015 |  | Operational | Oil w CCUS |  | N/A | N/A | MeOH |  |  | 1 | [11 empty] | 100000t CO2/y |  |  |  | 100000 | 5984.5479 | [751] | Karamay | 45.583 | 84.8965
948 | Great Plains Synfuel Plant and Weyburn-Midale | USA | 2000 | 2025 | Operational | Coal w CCUS | Coke gasification with CCUS | N/A | N/A | CH4 | [12 empty] | 1 |  | 3000000 t CO2/y |  |  |  | 3000000 | 179536.4369 | [753][1059] | Beulah | 47.2634 | -101.7969
949 | Emirates Steel Industries - Al Reyadah CCUS | ARE | 2016 |  | Operational | NG w CCUS | Unknown technology |  |  | H2 |  |  |  | 1 | [10 empty] | 800000 t CO2/y |  |  |  | 800000 | 100301.1542 | [752] | Emirstes Steel | 24.3349 | 54.471
950 | Leeds Bradford Airport hub | GBR |  |  | Feasibility study | PEM |  | Other/Unknown |  | H2 | [5 empty] | 1 | [13 empty] | 0 | [756] | Leeds Bradford Airport | 54.4519 | 0.32674
951 | Northwest Natural Holding synthetic methane plant | USA |  |  | Concept | Other Electrolysis | Unknown PtX | Dedicated renewable | Others/Various | CH4 | [12 empty] | 1 |  | 2-10MW | 10 | 2222.2222 | 1.7325 |  | 2222.2222 | [759]
952 | Centre Point Energy Minnesota | USA |  |  | Concept | Other Electrolysis | Unknown PtX | Dedicated renewable | Others/Various | H2 | [7 empty] | 1 | [11 empty] | 0 | [760] [3144] | Randome location in Minnesota | 46.1502 | -93.2193
953 | New Jersey Resources Howell | USA | 2021 |  | Operational | Other Electrolysis | Unknown PtX | Other/Unknown |  | H2 | [7 empty] | 1 | [6 empty] | 175 kW | 0.175 | 38.8889 | 0.030319 |  | 38.8889 | [761] [859] [1329] | Howell, New Jersey | 40.1511 | -74.2132
954 | Vantaa-Wartsila methanation | FIN |  |  | Feasibility study | Other Electrolysis | Unknown PtX | Dedicated renewable | Onshore wind | CH4 | [12 empty] | 1 |  | 20MW | 20 | 4444.4444 | 3.4651 |  | 4444.4444 | [762] [763] | Vantaa | 60.2931 | 25.0371
955 | Proyecto INNA | CHL | 2030 |  | Feasibility study | Other Electrolysis | Unknown PtX | Grid+Renewables | Others/Various | Ammonia |  | 1 | [12 empty] | 1700MW | 1700 | 377777.7778 | 294.5307 |  | 377777.7778 | [764] [954][1266] | Los Andes | -32.523 | -70.6824
958 | Huaneng Qingneng Institute demo plant | CHN | 2020 |  | DEMO | Other Electrolysis | Unknown PtX | Dedicated renewable | Onshore wind | H2 | [19 empty] | 0 | [767]
959 | CNNC HTGR P2G demo | CHN | 2020 |  | DEMO | Other Electrolysis | Unknown PtX | Nuclear | N/A | H2 |  |  |  | 1 | [10 empty] | 0.1 Nm3 H2/h | 0.00045 | 0.1 | 7.7964e-05 |  | 0.1 | [769]
960 | CNNC 600MW HTGR P2G for steel | CHN |  |  | Concept | Other Electrolysis | Unknown PtX | Nuclear | N/A | H2 |  |  |  | 1 | [10 empty] | 50000m3 H2/h | 225 | 50000 | 38.982 |  | 50000 | [769]
961 | Datong City solar plant, phase 1 | CHN | 2026 |  | Feasibility study | ALK |  | Dedicated renewable | Solar PV | H2 | [14 empty] | 10MW | 10 | 2173.913 | 1.6949 |  | 2173.913 | [770] [836] | Datong City | 40.0783 | 113.3082
962 | EEW Raglan Project | AUS | 2026 |  | Feasibility study | Other Electrolysis | Unknown PtX | Dedicated renewable | Solar PV | Ammonia |  | 1 | [12 empty] | 320 MW | 320 | 71111.1111 | 55.4411 |  | 71111.1111 | [775] [1696][2834] | Brisbane | -27.4718 | 153.0443
965 | Puglia green hydro-gen valley - Taranto plant | ITA | 2027 |  | Feasibility study | Other Electrolysis | Unknown PtX | Other/Unknown |  | H2 |  |  |  | 1 | 1 |  |  | 1 | [6 empty] | 100MW | 100 | 22222.2222 | 17.3253 |  | 22222.2222 | [778][2535][2536] [2584][3124] | Taranto | 40.4432 | 17.251
966 | Saipem and Alboran Hydrogen (1 plant) | MAR |  |  | Concept | Other Electrolysis | Unknown PtX | Other/Unknown |  | H2 | [19 empty] | 0 | [778]
967 | Saipem and Alboran Hydrogen (1 plant) | ALB |  |  | Concept | Other Electrolysis | Unknown PtX | Other/Unknown |  | H2 | [19 empty] | 0 | [778]
968 | Optimal-ITM agreement | AUS |  |  | FID/Construction | PEM |  | Other/Unknown |  | H2 | [6 empty] | 1 | [7 empty] | 0.7MW | 0.7 | 134.6154 | 0.10495 |  | 134.6154 | [780]
970 | Giga Stack - Green Hydrogen for Humberside | GBR |  |  | Concept | PEM |  | Other/Unknown |  | H2 |  |  |  |  | 1 | [9 empty] | 1GW | 1000 | 192307.6923 | 149.9308 |  | 192307.6923 | [782][3153] | Humber region | 53.674 | -0.57063
971 | HRS Gatwick airport | GBR | 2019 | 2022 | Decommisioned | PEM |  | Grid |  | H2 | [5 empty] | 1 | [13 empty] | 0 | [783] | Gatwick airport | 51.1608 | -0.17515
972 | 4 projects of ITM in Australia | AUS | 2018 |  | Operational | PEM |  | Other/Unknown |  | H2 | [14 empty] | 4 x 0.25MW | 1 | 192.3077 | 0.14993 |  | 192.3077 | [785] [786]
973 | HRS Swindon | GBR | 2018 |  | Operational | PEM |  | Grid |  | H2 | [5 empty] | 1 | [13 empty] | 0 | [787] | Swindon | 51.5593 | -1.782
974 | HRS Beaconsfield | GBR | 2018 | 2022 | Decommisioned | PEM |  | Grid |  | H2 | [5 empty] | 1 | [13 empty] | 0 | [788] | Beaconsfield | 51.6044 | -0.64772
975 | QEM Julia Creek - Queensland | AUS |  |  | Concept | Other Electrolysis | Unknown PtX | Dedicated renewable | Solar PV | H2 | 1 | [18 empty] | 0 | [789] | Julia creek | -23.8402 | 151.0473
976 | Rafnes chemical plants (Aquarius) | NOR | 2030 |  | Feasibility study | Other Electrolysis | Unknown PtX | Dedicated renewable | Unknown | H2 | [5 empty] | 1 | [8 empty] | 20 MW | 20 | 4444.4444 | 3.4651 |  | 4444.4444 | [790][1152] | Rafnes chemical plants | 59.1356 | 9.6282
977 | Synkero synfuels project | NLD | 2027 |  | Feasibility study | Other Electrolysis | Unknown PtX | Dedicated renewable | Unknown | Synfuels | [11 empty] | 1 |  |  | 100MW | 100 | 22222.2222 | 17.3253 |  | 22222.2222 | [791][1448] | Port of Amsterdan | 52.3661 | 5.0348
978 | Zenid Initiative | NLD | 2026 |  | DEMO | Other Electrolysis | Unknown PtX | Other/Unknown |  | Synfuels | [11 empty] | 1 |  |  | 280 t synfuels/y capacity | 1.8653 | 414.52 | 0.32318 |  | 414.52 | [791] | Rotterdam | 51.9564 | 4.4202
979 | H2Teesside 1st phase | GBR | 2027 |  | Feasibility study | NG w CCUS | GHR-ATR |  |  | H2 |  |  |  |  | 1 |  |  |  | 1 | [5 empty] | 600MW - 1 million t CO2/y |  | 160112.3596 | 124.83 | 1000000 | 125376.4428 | [792] [1390][2966] | Random location in Teesside | 54.5524 | -1.3119
980 | H2Teesside 2nd phase | GBR | 2030 |  | Feasibility study | NG w CCUS | GHR-ATR |  |  | H2 | [14 empty] | 1.2GW - 2 million t CO2/y |  | 224157.3034 | 174.762 | 1000000 | 125376.4428 | [792] [1390] 2025 ref [3057] | Random location in Teesside | 54.5524 | -1.3119
981 | ITM-Sumitomo Coorp | JPN | 2024 |  | Operational | PEM |  | Other/Unknown |  | H2 | [11 empty] | 1 |  |  | 2 MW | 2 | 384.6154 | 0.29986 |  | 384.6154 | [793] [1330] [2384] | Yokohama | 35.4437 | 139.638
982 | PT Panca Amara Utama (PAU) Banggai ammonia plant, Luwuk Central Sulawesi | IDN |  |  | Feasibility study | NG w CCUS | Unknown technology |  |  | Ammonia |  | 1 | [12 empty] | 660kt NH3 |  |  |  |  | 0 | [794] | Luwuk | -0.93883 | 122.7925
984 | Barents Blue ammonia plant, phase 1 | NOR | 2030 |  | Feasibility study | NG w CCUS | ATR+CCUS |  |  | Ammonia |  | 1 | [12 empty] | 1Mt NH3/y - 2 Mt CO2/y |  | 230968.1761 | 180.072 | 2000000 | 250752.8855 | [797][798][799][944][1100], Platts European Gas Daily 17-08-2021 [2352] 2025 ref [3058] | Markoppneset | 70.4799 | 24.2633
985 | Hysencia, Phase II | ESP |  |  | Concept | Other Electrolysis | Unknown PtX | Dedicated renewable | Others/Various | H2 |  |  |  |  | 1 | 1 | [8 empty] | 200MW | 160 | 35555.5556 | 27.7205 |  | 35555.5556 | [560] [800][3154] | Aragon | 41.5351 | -0.891
986 | Renewstable | BRB |  |  | Feasibility study | PEM |  | Dedicated renewable | Solar PV | H2 | [6 empty] | 1 | [7 empty] | 600 tonsH2/y (production) | 13.3395 | 2565.2865 | 2 |  | 2565.2865 | [1290] [2294] | Barbados | 13.1859 | -59.5599
987 | Centrale Electrique de l’Ouest Guyanais (CEOG) | FRA | 2026 |  | FID/Construction | ALK |  | Dedicated renewable | Solar PV | H2 | [6 empty] | 1 | [7 empty] | 16MW | 16 | 3478.2609 | 2.7118 |  | 3478.2609 | [862][1089][1153], Platts European Gas Daily 01-10-2021 | French Guiana | 5.6687 | -53.7784
988 | NewGen | TTO |  |  | Feasibility study | Other Electrolysis | Unknown PtX | Grid+Renewables | Unknown | H2 |  | 1 |  | 1 | [10 empty] | 2.2 tonsH2/h (production) | 158.9085 | 35313.0016 | 27.5314 |  | 35313.0016 | [806][3047] | Point Lisas, Trinidad | 10.4084 | -61.4924
990 | Outaouais Hydrogen Production and Blending | CAN |  |  | Feasibility study | Other Electrolysis | Unknown PtX | Grid | Hydropower | H2 | [5 empty] | 1 |  | 1 | [6 empty] | 20MW | 20 | 4444.4444 | 3.4651 |  | 4444.4444 | [803]
991 | Bangladesh Council of Scientific and Industrial Research demo | BGD | 2020 |  | DEMO | Biomass |  |  |  | H2 | [19 empty] | 0 | [804]
992 | Port of Pecem - Base One | BRA |  |  | Concept | Other Electrolysis | Unknown PtX | Dedicated renewable | Hydropower | H2 | [14 empty] | 600 kt H2/y capacity | 3463.1368 | 769585.9628 | 600 |  | 769585.9628 | [805] | Port of Pecem/Ceará State | -3.5309 | -38.7924
993 | Aquamarine | HUN | 2023 |  | Operational | PEM |  | Dedicated renewable | Others/Various | H2 | [6 empty] | 1 | [7 empty] | 2MW | 2 | 384.6154 | 0.29986 |  | 384.6154 | [807] [1685] | Kardoskut | 46.4966 | 20.7015
1000 | Prince George refinery | CAN | 2023 |  | Operational | Biomass |  |  |  | H2 | 1 | [9 empty] | 1 |  |  |  | 10 million cubic feet H2/d |  | 11791.6667 | 9.1933 |  | 11791.6667 | [818][2230] [2339] | Prince George refinery | 53.927 | -122.6941
1001 | Science Parks of Tainan and Hsinchu | TWN | 2021 |  | Operational | Other Electrolysis | Unknown PtX | Other/Unknown |  | H2 |  |  |  |  | 1 | [9 empty] | 25MW | 25 | 5555.5556 | 4.3313 |  | 5555.5556 | [819][1594] | Tainan Technology Industrial Park | 23.0482 | 120.152
1002 | SeaH2Land | NLD | 2030 |  | Feasibility study | Other Electrolysis | Unknown PtX | Dedicated renewable | Offshore wind | H2 | 1 | 1 | 1 | 1 | 1 | [9 empty] | 1GW |  |  | 0 |  | 0 | [820] [1662] [2777]
1003 | HRS Bremervörde - trains | DEU | 2022 |  | Operational | PEM |  | Other/Unknown |  | H2 | [5 empty] | 1 | [8 empty] | 1.6 t H2/d | 3.8951 | 749.0637 | 0.584 |  | 749.0637 | [821] [1608] | Bremervörde | 53.4885 | 9.1324
1004 | ArcelorMittal Bremen - HyBit | DEU | 2025 |  | FID/Construction | PEM |  | Other/Unknown |  | H2 |  |  |  | 1 | [10 empty] | 10 MW | 10 | 1923.0769 | 1.4993 |  | 1923.0769 | [822][1742] | ArcelorMittal Bremen | 53.1374 | 8.6939
1005 | Rossello paper factory | ESP |  |  | Feasibility study | Other Electrolysis | Unknown PtX | Dedicated renewable | Solar PV | H2 |  |  |  |  | 1 | 1 | [13 empty] | 0 | [823][3156] | Rossello | 41.6939 | 0.59486
1006 | DG Fuels | USA | 2028 |  | Feasibility study | ALK |  | Other/Unknown |  | H2 | [11 empty] | 1 |  |  | 839 MW | 839 | 182391.3043 | 142.1996 |  | 182391.3043 | [824][2405] | St. James Parish, Louisiana | 30.0346 | -90.7755
1007 | Energía Los Cabos | MEX |  |  | Feasibility study | PEM |  | Dedicated renewable | Solar PV | H2 | [6 empty] | 1 | [7 empty] | 1400 tonsH2/y (production) | 31.1255 | 5985.6686 | 4.6667 |  | 5985.6686 | [915] | Los Cabos | 23.0748 | -109.5841
1008 | GICON - Vietnam Petroleum Institute MoU | VNM |  |  | Feasibility study | Other Electrolysis | Unknown PtX | Dedicated renewable | Offshore wind | H2 | [19 empty] | 0 | [825]
1009 | Heritage Gas - Ottawa | CAN |  |  | FID/Construction | Other Electrolysis | Unknown PtX | Dedicated renewable | Others/Various | H2 | [7 empty] | 1 | [11 empty] | 0 | [826] | Ottawa | 45.4332 | -75.729
1012 | Yanqing Hydrogen Energy Industrial Park | CHN | 2023 |  | Operational | PEM |  | Dedicated renewable | Unknown | H2 | [5 empty] | 1 | [8 empty] | 2.8t H2/d | 6.8165 | 1310.8614 | 1.022 |  | 1310.8614 | [874] [875] [876] [1634] [1698] | Yanqing | 40.5138 | 116.1215
1013 | Cangzhou Bohai New District Hydrogen | CHN |  |  | Concept | Other Electrolysis | Unknown PtX | Other/Unknown |  | H2 | [19 empty] | 0 | [831] | Cangzhou | 38.3167 | 116.8406
1015 | Hydrogen Energy Equipment Industrial Cluster Project in Handan Economic and Technological Development Zone | CHN | 2026 |  | Concept | Other Electrolysis | Unknown PtX | Dedicated renewable | Onshore wind | H2 | [5 empty] | 1 |  |  |  | 1 | [9 empty] | 0 | [831] | Handan Economic and Technological Development Zone | 32.3109 | 120.3803
1016 | Zhangjiakou Yangyuan Jingxi New Energy Base Project | CHN |  |  | Concept | Other Electrolysis | Unknown PtX | Dedicated renewable | Others/Various | H2 | [19 empty] | 0 | [831] | Zhangjiakou | 40.7861 | 114.8469
1017 | CGN Baicheng Hydrogen Production Project - Jilin | CHN | 2023 |  | DEMO | Other Electrolysis | Unknown PtX | Dedicated renewable | Onshore wind | H2 | [14 empty] | 50 Nm3 H2/h | 0.225 | 50 | 0.038982 |  | 50 | [832] | Jilin | 43.8142 | 126.4667
1021 | Datong City solar plant, phase 2 | CHN |  |  | Concept | Other Electrolysis | Unknown PtX | Dedicated renewable | Solar PV | H2 | [14 empty] | 50MW | 40 | 8888.8889 | 6.9301 |  | 8888.8889 | [770] [836] | Datong City | 40.0783 | 113.3082
1022 | H2Pioneer - H2 Carinthia | AUT | 2023 |  | Operational | PEM |  | Dedicated renewable | Others/Various | H2 |  |  |  |  | 1 | [9 empty] | 2MW | 2 | 384.6154 | 0.29986 |  | 384.6154 | [837][1061] | Infineon's Villach site | 46.595 | 13.8563
1023 | WIVA P&G Hydrogen Region | AUT |  |  | Feasibility study | Other Electrolysis | PEM & SOEC | Dedicated renewable | Others/Various | H2 | [5 empty] | 1 | 1 | 1 | [6 empty] | 10t H2/d | 21.0674 | 4681.6479 | 3.65 |  | 4681.6479 | [838]
1026 | Matra power pant | HUN |  |  | Concept | Other Electrolysis | Unknown PtX | Dedicated renewable | Unknown | H2 | [19 empty] | 0 | [845][3157] | Matra power pLant | 47.7894 | 20.0682
1027 | Konin Power Plant, phase 1 - ZE PAK | POL | 2024 |  | Operational | PEM |  | Dedicated renewable | Others/Various | H2 | [5 empty] | 1 | [8 empty] | 2.5MW | 2.5 | 480.7692 | 0.37483 |  | 480.7692 | [846], Platts European Gas Daily 23-07-2021, [1635][2864] | Konin Power Plant | 52.2875 | 18.2839
1028 | Project AIR (Perstorp - Stenungsund) | SWE | 2027 |  | Feasibility study | ALK |  | Dedicated renewable | Onshore wind | MeOH |  |  | 1 | [11 empty] | 30 MW - 50kt MeOH/y | 25 | 5434.7826 | 4.2372 |  | 5434.7826 | [847] [1363][1437][1899][2865] | Stenungsund | 58.0802 | 11.8181
1029 | Reichenau power plant | CHE | 2024 |  | Operational | Other Electrolysis | Unknown PtX | Dedicated renewable | Hydropower | H2 | [5 empty] | 1 | [8 empty] | 2.5MW | 2.5 | 555.5556 | 0.43313 |  | 555.5556 | [1645][2413] | Reichenau power plant | 47.5603 | 7.6294
1030 | Steklarna Hrastnik glass manufactuing plant | SVN | 2021 |  | Operational | Other Electrolysis | Unknown PtX | Dedicated renewable | Solar PV | H2 |  |  |  |  | 1 | [9 empty] | 0.15MW | 0.15 | 33.3333 | 0.025988 |  | 33.3333 | [848] | Steklarna Hrastnik glass manufactuing plant | 46.129 | 15.0945
1032 | Solar Global group headquarters | CZE |  |  | Concept | Other Electrolysis | Unknown PtX | Grid |  | H2 | [19 empty] | 0 | [842]
1033 | Greening of Gas (GoG) - Net4Gas DEMO | CZE |  |  | Concept | Other Electrolysis | Unknown PtX | Dedicated renewable | Unknown | CH4 | [14 empty] | 50m3 CH4/h | 0.45 | 100 | 0.077964 |  | 100 | [843] [853][3158]
1034 | Lingen Green Hydrogen (LGH2) Phase 2 | DEU |  |  | Concept | Other Electrolysis | Unknown PtX | Other/Unknown |  | H2 | 1 | [10 empty] | 1 |  |  | 500MW | 400 | 88888.8889 | 69.3013 |  | 88888.8889 | [272][638], Platts European Gas Daily 08-12-2021 | Lingen BP Refinery | 52.5586 | 7.3102
1035 | HyMAT SH | DEU | 2026 |  | Feasibility study | Other Electrolysis | Unknown PtX | Dedicated renewable | Others/Various | H2 | [5 empty] | 1 | [8 empty] | 10MW | 10 | 2222.2222 | 1.7325 |  | 2222.2222 | [844] [2399] | Random location in Germany | 52.7752 | 10.8139
1036 | We-4-PUR | DEU |  |  | Feasibility study | Other Electrolysis | Unknown PtX | Dedicated renewable | Others/Various | H2 |  |  |  |  | 1 | [9 empty] | 25MW | 25 | 5555.5556 | 4.3313 |  | 5555.5556 | [844] | Random location in Germany | 53.7576 | 11.84
1037 | H2 in the Ketzin energy transition laborator | DEU |  |  | Feasibility study | Other Electrolysis | Unknown PtX | Dedicated renewable | Others/Various | H2 | [5 empty] | 1 |  | 1 | [6 empty] | 2MW | 2 | 444.4444 | 0.34651 |  | 444.4444 | [844] | Ketzin | 52.4879 | 12.8548
1038 | Green Energy Hub Helmstedt | DEU |  |  | Feasibility study | Other Electrolysis | Unknown PtX | Dedicated renewable | Others/Various | MeOH |  |  | 1 | [11 empty] | 20MW | 20 | 4444.4444 | 3.4651 |  | 4444.4444 | [844] | Helmstedt | 52.2283 | 11.0043
1039 | Speicherstadt Kerpen | DEU |  |  | Feasibility study | Other Electrolysis | Unknown PtX | Dedicated renewable | Others/Various | H2 | [5 empty] | 1 | 1 |  |  | 1 | [9 empty] | 0 | [844]
1041 | SLOP2G Project | SVN |  |  | Concept | Other Electrolysis | Unknown PtX | Dedicated renewable | Unknown | CH4 | [12 empty] | 1 | [6 empty] | 0 | [849]
1042 | Thermal Power Plant Sostanj | SVN | 2000 |  | Operational | Other Electrolysis | Unknown PtX | Other/Unknown |  | H2 | [14 empty] | 0.1MW | 0.1 | 22.2222 | 0.017325 |  | 22.2222 |  | Thermal Power Plant Sostanj | 46.3747 | 15.053
1043 | TPJ Jesenice | SVN | 2000 |  | Operational | Other Electrolysis | Unknown PtX | Other/Unknown |  | H2 | [14 empty] | 0.35MW | 0.35 | 77.7778 | 0.060639 |  | 77.7778
1044 | H2MUCTYNIC | SVK |  |  | Concept | Other Electrolysis | Unknown PtX | Dedicated renewable | Others/Various | H2 |  | 1 |  |  | 1 | [9 empty] | 20MW | 20 | 4444.4444 | 3.4651 |  | 4444.4444 | [2401]
1045 | Dolphyn 1, phase 1 | GBR | 2027 |  | Feasibility study | Other Electrolysis | Unknown PtX | Dedicated renewable | Offshore wind | H2 | [14 empty] | 10MW | 10 | 2222.2222 | 1.7325 |  | 2222.2222 | [850] [2366] | 15 km Southeast Aberdeen | 57.0652 | -1.8983
1046 | Dolphyn 1, phase 2 | GBR | 2032 |  | Concept | Other Electrolysis | Unknown PtX | Dedicated renewable | Offshore wind | H2 | [14 empty] | 100MW | 90 | 20000 | 15.5928 |  | 20000 | [850] [2366] | 15 km Southeast Aberdeen | 57.0652 | -1.8983
1048 | Humber H2ub (Green), phase 1 | GBR | 2029 |  | Feasibility study | PEM |  | Dedicated renewable | Offshore wind | H2 | 1 | [13 empty] | 120 MW | 120 | 23076.9231 | 17.9917 |  | 23076.9231 | [852][2674] | Killingholme Power Station | 53.6548 | -0.25467
1050 | P2G Velke Kapusany | SVK |  |  | Concept | Other Electrolysis | Unknown PtX | Dedicated renewable | Unknown | H2 | [7 empty] | 1 | [6 empty] | 78MW | 78 | 17333.3333 | 13.5138 |  | 17333.3333 | [853] | Velke Kapusany | 48.5443 | 22.0775
1052 | Element One (Element Eins), phase 3 | DEU | 2028 |  | Feasibility study | ALK |  | Dedicated renewable | Others/Various | CH4 | [14 empty] | 1.8 GWh H2/d production | 232.8171 | 50612.4102 | 39.4595 |  | 50612.4102 | [382] | East Frisia | 53.5249 | 7.6304
1053 | Green Hydrogen Hub, phase 1 | DEU DNK | 2027 |  | Concept | Other Electrolysis | Unknown PtX | Other/Unknown |  | H2 | [14 empty] | 300MW |  |  |  |  | 0 | [853] | Hobro | 56.6392 | 9.7957
1054 | Green Hydrogen Hub, phase 2 | DEU DNK | 2031 |  | Concept | Other Electrolysis | Unknown PtX | Other/Unknown |  | H2 | [14 empty] | 1GW |  |  |  |  | 0 | [853] | Hobro | 56.6392 | 9.7957
1057 | Pegasus | ITA |  |  | Feasibility study | Other Electrolysis | Unknown PtX | Dedicated renewable | Unknown | CH4 | [12 empty] | 1 |  | 23MW | 23 | 5111.1111 | 3.9848 |  | 5111.1111 | [853] [855]
1058 | Electrolyzers with "network related function" in Apulia - Phase 1 | ITA | 2026 |  | Concept | Other Electrolysis | Unknown PtX | Grid |  | CH4 | [12 empty] | 1 |  | 90MW | 90 | 20000 | 15.5928 |  | 20000 | [853], Data from Snam | Random location in Apulia | 41.0669 | 16.6826
1059 | Hydrogen injection into the gas network in Lithuania | LTU | 2025 |  | DEMO | Other Electrolysis | Unknown PtX | Other/Unknown |  | H2 | [7 empty] | 1 | [6 empty] | 1MW | 1 | 222.2222 | 0.17325 |  | 222.2222 | [853][1003] | Random location Lithuania | 55.4138 | 23.5197
1060 | Power to Gas Production with infrastructure building/enhacement in Latvia | LVA |  |  | Concept | Other Electrolysis | Unknown PtX | Grid |  | H2 | [19 empty] | 0 | [853] | Random location Latvia | 56.9064 | 24.9149
1061 | G2F - Gas to Future, phase 1 | SVK |  |  | Concept | Other Electrolysis | Unknown PtX | Dedicated renewable | Unknown | H2 | [7 empty] | 1 | [6 empty] | 84MW | 84 | 18666.6667 | 14.5533 |  | 18666.6667 | [853]
1062 | G2F - Gas to Future, phase 2 | SVK |  |  | Concept | Other Electrolysis | Unknown PtX | Dedicated renewable | Unknown | H2 | [7 empty] | 1 | [6 empty] | 332MW | 248 | 55111.1111 | 42.9668 |  | 55111.1111 | [853] | Random location in Slovakia | 48.8858 | 19.3629
1063 | Herten HRS | DEU |  |  | FID/Construction | PEM |  | Dedicated renewable | Others/Various | H2 | [5 empty] | 1 | [8 empty] | 0.44kt H2/y | 2.9347 | 564.363 | 0.44 |  | 564.363 | [856] [869] | Herten | 51.5962 | 7.1394
1064 | Vallée Hydrogène Grand Ouest (VHyGO) - Saint-Nazaire | FRA | 2023 |  | Operational | Other Electrolysis | Unknown PtX | Dedicated renewable | Offshore wind | H2 | [5 empty] | 1 | [8 empty] | 1.5MW | 1.5 | 333.3333 | 0.25988 |  | 333.3333 | [857] [858] [1628] | Saint-Nazaire, Loire-Atlantique, Pays de la Loire, France | 47.2738 | -2.2103
1065 | Vallée Hydrogène Grand Ouest (VHyGO) - Dieppe | FRA | 2027 |  | Concept | Other Electrolysis | Unknown PtX | Dedicated renewable | Unknown | H2 | [5 empty] | 1 | [8 empty] | 0.5 MW | 0.5 | 111.1111 | 0.086627 |  | 111.1111 | [857] [858] | Dieppe, Seine-Maritime, Normandie, France | 49.9631 | 1.0897
1066 | NEL-Lhyfe Agreement | FRA | 2027 |  | Concept | Other Electrolysis | Unknown PtX | Dedicated renewable | Others/Various | [6 empty] | 1 | [8 empty] | 60MW |  |  |  |  | 0
1067 | McDermott - CB&I 2nd project | USA |  |  | Feasibility study | Other Electrolysis | Unknown PtX | Other/Unknown |  | H2 | [7 empty] | 1 | [6 empty] | 50MW | 50 | 11111.1111 | 8.6627 |  | 11111.1111 | [761] [859]
1069 | HYBAYERN | DEU | 2024 |  | Operational | PEM |  | Dedicated renewable | Unknown | H2 | [5 empty] | 1 | [8 empty] | 1.18t H2/d - 5MW | 5 | 961.5385 | 0.74965 |  | 961.5385 | [867][2866] | Random location in Germany | 52.0024 | 12.176
1071 | Norddeutsches Reallabor - Living Lab Northern Germany | DEU | 2026 |  | Feasibility study | PEM |  | Dedicated renewable | Unknown | H2 | 1 | 1 |  |  | 1 | 1 | [8 empty] | 10t H2/d production | 48.6891 | 9363.2959 | 7.3 |  | 9363.2959 | [3102] | Aproximate location from project webpage | 54.2754 | 9.2444
1076 | Pertamina Ulubelu geothermal plant | IDN | 2025 |  | FID/Construction | Other Electrolysis | Unknown PtX | Dedicated renewable | Others/Various | H2 | 1 | [9 empty] | 1 |  |  |  | 100 kg H2/d - 0.5MW | 0.5 | 111.1111 | 0.086627 |  | 111.1111 | [878] [879] [1332] [1636] | Ulubelu geothermal plant | -5.3065 | 104.5772
1077 | P2X Harjavalta project | FIN | 2025 |  | Operational | ALK |  | Dedicated renewable | Unknown | CH4 |  |  |  |  | 1 | [7 empty] | 1 |  | 20MW | 20 | 4347.8261 | 3.3897 |  | 4347.8261 | [881][1228][1475] [1614][2916] | Harjavalta Industrial Park | 61.3189 | 22.1256
1078 | Ercros - Sabinanigo | ESP |  |  | Feasibility study | ALK |  | Dedicated renewable | Unknown | H2 |  | 1 | [12 empty] | 0.9MW | 0.9 | 195.6522 | 0.15254 |  | 195.6522 | [1644][2386] | Sabiñánigo | 42.5189 | -0.37246
1079 | OMNI CT - California | USA |  |  | Feasibility study | Biomass | Waste gasification |  |  | H2 | [14 empty] | 5kt H2/y |  | 6413.2164 | 5 |  | 6413.2164 | [886] | Random location in California | 37.0617 | -120.6983
1080 | Djeva | CHE | 2010 |  | Operational | ALK |  | Other/Unknown |  | H2 |  |  |  |  | 1 | [9 empty] | 7MW or 600 t H2/y | 7 | 1521.7391 | 1.1864 |  | 1521.7391 | [887] | Monthey | 46.252 | 6.9608
1081 | Sapio - Mantova | ITA | 2016 |  | Operational | NG w CCUS | SMR+CCUS |  |  | H2 | [14 empty] | 1500 Nm3 H2/h |  | 1500 | 1.1695 |  | 0 |  | Mantova | 45.1557 | 10.7897
1082 | Woikoski Kokkola H2 plant | FIN | 2014 |  | Operational | ALK |  | Other/unknown |  | H2 | [14 empty] | 9MW | 9 | 1956.5217 | 1.5254 |  | 1956.5217 | [888] | Kokkola | 63.8413 | 23.127
1083 | HyEnergy Zero Carbon Hydrogen | AUS | 2030 |  | Feasibility study | Other Electrolysis | Unknown PtX | Dedicated renewable | Others/Various | H2 | [14 empty] | 12000MW | 12000 | 2666666.6667 | 2079.04 |  | 2666666.6667 | [889][890][1202][1468][2907] | Carnarvon, Western Australia | -24.6776 | 113.6139
1084 | Yellow Sea | CHN |  |  | Concept | Other Electrolysis | Unknown PtX | Dedicated renewable | Others/Various | H2 | [14 empty] | 2000MW | 2000 | 444444.4444 | 346.5067 |  | 444444.4444 | [889] | Qingdao | 36.0735 | 120.3943
1085 | HNH | CHL | 2029 |  | Feasibility study | Other Electrolysis | Unknown PtX | Dedicated renewable | Onshore wind | Ammonia |  | 1 | [12 empty] | 1.3 GW | 1300 | 288888.8889 | 225.2293 |  | 288888.8889 | [889][891][1220] [2713][3070] | Random location in Magallanes | -52.0278 | -72.395
1086 | Rostock - RWE - (HyTechHafen-Rostock) | DEU | 2027 |  | Feasibility study | Other Electrolysis | Unknown PtX | Grid |  | H2 |  | 1 | [12 empty] | 100MW | 100 | 22222.2222 | 17.3253 |  | 22222.2222 | [889][945][1988] | Port of Rostock | 54.1451 | 12.1094
1087 | CRS4-Italgas Sardinia | ITA |  |  | Concept | Other Electrolysis | Unknown PtX | Dedicated renewable | Unknown | CH4 | [12 empty] | 1 | [6 empty] | 0 | [893] | Random location in Sardinia | 40.1325 | 9.0291
1090 | BP Castellon refinery, phase 1 (HyVal) | ESP | 2026 |  | FID/Construction | PEM |  | Grid+Renewables | Others/Various | H2 | 1 | [13 empty] | 25 MW | 25 | 4807.6923 | 3.7483 |  | 4807.6923 | [895] [2603] [2604] | BP oil refinery Castellon | 39.958 | -0.0040723
1091 | SmartQuart project - Kaisersesch | DEU | 2025 |  | FID/Construction | PEM |  | Other/Unknown |  | H2 | [14 empty] | 1MW | 1 | 192.3077 | 0.14993 |  | 192.3077 | [896] [1343] [1688][2268] | Kaisersesch | 50.2308 | 7.1405
1093 | Canary Islands Hub, phase 1 | ESP |  |  | Feasibility study | Other Electrolysis | Unknown PtX | Dedicated renewable | Unknown | H2 |  |  |  |  | 1 | 1 | 1 | [7 empty] | 1kt H2/y | 5.7719 | 1282.6433 | 1 |  | 1282.6433 | [900]
1094 | Canary Islands Hub, phase 2 | ESP |  |  | Concept | Other Electrolysis | Unknown PtX | Dedicated renewable | Unknown | H2 |  |  |  |  | 1 | 1 | 1 | [12 empty] | 0 | [900]
1095 | ATCO Heartland Hydrogen Hub - Heartland hydrogen hub (ALB) | CAN |  |  | Feasibility study | NG w CCUS | SMR+CCUS |  |  | H2 |  | 1 |  |  | 1 | 1 |  | 1 | [6 empty] | 300 kt H2/y |  | 384792.9814 | 300 |  | 0 | [901] 2024 ref [3059] | Fort Saskatchewan | 53.7128 | -113.2133
1096 | Donghae 1 offshore wind plant | KOR | 2027 |  | Feasibility study | Other Electrolysis | Unknown PtX | Dedicated renewable | Offshore wind | H2 | [5 empty] | 1 | [8 empty] | 100MW | 100 | 22222.2222 | 17.3253 |  | 22222.2222 | [904] [2402] | Ulsan | 35.5166 | 129.4444
1097 | Turquoise Hydrogen | AUS |  |  | FID/Construction | Other | Methane pyrolysis |  |  | H2 |  |  |  |  | 1 | 1 | [8 empty] | 150 kg H2/d |  | 70.2247 | 0.05475 |  | 70.2247 | [906][907][2234] | Gladstone | -27.4754 | 152.9987
1100 | BayoTech - St Louis Hub | USA | 2023 |  | Operational | NG w CCUS | Unknown technology |  |  | H2 | [14 empty] | 350t H2/y |  | 448.9251 | 0.35 |  | 0 | [908][1652] [2201] | St Louis, Missouri | 38.626 | -90.1954
1108 | Roadrunner | USA | 2027 |  | FID/Construction | PEM |  | Dedicated renewable | Solar PV | Synfuels | [11 empty] | 1 |  |  | 14 kt synfuels/y capacity - 100MW | 100 | 19230.7692 | 14.9931 |  | 19230.7692 | [2335][3188] | Reeves County, TX | 31.2238 | -103.7825
1109 | Green Energy Oman (GEO), phase 1 (former Oman-Al Wusta green H2 project) | OMN | 2030 |  | Feasibility study | Other Electrolysis | Unknown PtX | Dedicated renewable | Others/Various | Ammonia | [14 empty] | 150 kt H2/y production | 1731.5684 | 384792.9814 | 300 |  | 384792.9814 | [913] [928][980]]3077] | Al Wusta | 19.6867 | 56.8638
1110 | Plug Power - Fort Worth | USA | 2028 |  | Feasibility study | PEM |  | Dedicated renewable | Onshore wind | H2 | [14 empty] | 120MW | 120 | 23076.9231 | 17.9917 |  | 23076.9231 | [914][1663] [2229][3015] | Fort Worth, Texas | 32.7633 | -97.3401
1113 | HyDeal LA | USA |  |  | Feasibility study | Other Electrolysis | Unknown PtX | Dedicated renewable | Others/Various | H2 | [19 empty] | 0 | [917]
1114 | Energiepark Eemshaven West (phase I) | NLD | 2026 |  | Feasibility study | Other Electrolysis | Unknown PtX | Dedicated renewable | Others/Various | H2 |  |  |  |  | 1 | 1 | [8 empty] | 10MW | 10 | 2222.2222 | 1.7325 |  | 2222.2222 | [920] [1662] | Port of Eems | 53.4391 | 6.8365
1115 | Energiepark Eemshaven West (phase II) | NLD | 2027 |  | Feasibility study | Other Electrolysis | Unknown PtX | Dedicated renewable | Others/Various | H2 |  |  |  |  | 1 | 1 | [8 empty] | 100MW | 100 | 22222.2222 | 17.3253 |  | 22222.2222 | [920] [1662] | Port of Eems | 53.4391 | 6.8365
1116 | ELYgator | NLD | 2027 |  | FID/Construction | Other Electrolysis | PEM+ALK | Dedicated renewable | Offshore wind | H2 | 1 |  |  |  | 1 | 1 | [8 empty] | 200MW | 200 | 44444.4444 | 34.6507 |  | 44444.4444 | [920] [1437] [1662][3287] | Maasvlakte | 51.9833 | 4.0054
1118 | Zeeland Refinery - H2ero | NLD |  |  | Feasibility study | Other Electrolysis | Unknown PtX | Dedicated renewable | Unknown | H2 | 1 | [13 empty] | 150MW | 150 | 33333.3333 | 25.988 |  | 33333.3333 | [920]2025 ref [3091] | Zeeland Refinery | 51.419 | 3.7274
1119 | FUREC | NLD | 2027 |  | Feasibility study | Biomass |  |  |  | H2 | [14 empty] | 54 kt H2/y |  | 69262.7366 | 54 |  | 69262.7366 | [920] | Chemelot | 50.9823 | 5.8315
1120 | BrigH2 | NLD | 2027 |  | Feasibility study | Biomass |  |  |  | H2 | [14 empty] | 50MW H2 |  | 16853.9326 | 13.14 |  | 16853.9326 | [920] [1662]
1121 | Hydrogen Wind Turbine in Wieringerwerf | NLD | 2025 |  | FID/Construction | PEM |  | Dedicated renewable | Onshore wind | H2 | [14 empty] | 5 MW | 5 | 961.5385 | 0.74965 |  | 961.5385 | [920] [1662] [2316] | Wieringermeer | 52.8324 | 4.9387
1122 | H2-gateway | NLD | 2030 |  | Feasibility study | NG w CCUS | Unknown Technology |  |  | H2 | [14 empty] | 0.2Mt H2/y - 1.8 Mt CO2 |  | 256.5287 | 0.2 | 1800000 | 225677.597 | [920] [1662] [2435][3060]
1123 | Sinopec Star Corp Ordos Green Power-to-Gas Demonstration (or: Uxin Banner Wind-Solar Integrated Green Hydrogen Petrochemical Refinery Demo) Phase 1 | CHN | 2026 |  | FID/Construction | ALK |  | Dedicated renewable | Others/Various | H2 |  |  |  |  | 1 | [9 empty] | 10kt H2/y capacity | 59.0016 | 12826.4327 | 10 |  | 12826.4327 | [922] [972] [1302][1653][1857] | Ordos | 39.6741 | 109.7248
1124 | Sinopec - Kuqa | CHN | 2023 |  | Operational | ALK |  | Dedicated renewable | Solar PV | H2 | 1 | [13 empty] | 260MW | 260 | 56521.7391 | 44.0666 |  | 56521.7391 | [922][972][1148][1876][1990] | Kuqa | 41.8275 | 83.3949
1125 | Pecos County Ultra Clean Fuels Refining (TX) | USA |  |  | Feasibility study | NG w CCUS | Unknown technology | N/A | N/A | H2 | 1 | [18 empty] | 0 | [923] | Pecos, Texas | 31.391 | -103.536
1126 | GreenHyScale | DNK | 2026 |  | Feasibility study | ALK |  | Other/Unknown |  | H2 |  |  |  |  | 1 | 1 | [8 empty] | 100MW | 100 | 21739.1304 | 16.9487 |  | 21739.1304 | [924][1101][1231] | Skive | 56.5653 | 9.0297
1127 | EI-H2 - Aghada (phase 1) | IRL | 2026 |  | Feasibility study | Other Electrolysis | Unknown PtX | Grid |  | H2 | 1 |  |  |  | 1 | 1 | [8 empty] | 50MW | 50 | 11111.1111 | 8.6627 |  | 11111.1111 | [925][981] | Aghada | 51.8405 | -8.2183
1128 | Green lab skive (Phase II) | DNK | 2027 |  | Feasibility study | Other Electrolysis | Unknown PtX | Dedicated renewable | Others/Various | MeOH |  |  | 1 | [11 empty] | 24MW | 18 | 4000 | 3.1186 |  | 4000 | [641][924][926][1249] | Skive | 56.5653 | 9.0297
1129 | Khalifa Industrial Zone Abu Dhabi (KIZAD) Helios Industry- phase 1 | ARE |  |  | Feasibility study | ALK |  | Dedicated renewable | Solar PV | Ammonia |  | 1 | [12 empty] | 35kt NH3/y production | 123.9529 | 26946.2872 | 21.0084 |  | 26946.2872 | [927] | Abu Dhabi | 24.4852 | 54.3927
1130 | HySynergy, phase 3 | DNK | 2030 |  | Feasibility study | ALK |  | Dedicated renewable | Unknown | H2 | 1 |  |  |  |  | 1 | [8 empty] | 1000W | 700 | 152173.913 | 118.6409 |  | 152173.913 | [288] [331] | Fredericia refinery | 55.5914 | 9.7526
1134 | Kapuni Green Hydrogen Project - Taranaki | NZL | 2026 |  | FID/Construction | Other Electrolysis | Unknown PtX | Dedicated renewable | Others/Various | H2 |  | 1 |  |  |  | 1 | [8 empty] | 2t H2/d | 4.2135 | 936.3296 | 0.73 |  | 936.3296 | [932] | Taranaki | -39.3221 | 174.4101
1137 | Horizon H2 capture tailings CCS (ALB) | CAN | 2017 |  | Operational | NG w CCUS | SMR+CCUS |  |  | H2 | 1 | [13 empty] | 438000t CO2/y |  |  |  | 438000 | 54914.8819 | [933-934] | Horizon Oil Sands, Alberta | 57.3514 | -111.685
1139 | Hyundai Oilbank - Blue H2 Ecosystem | KOR |  |  | Feasibility study | NG w CCUS | Unknown Technology |  |  | H2 | [6 empty] | 1 | [7 empty] | 100kt H2/y |  | 128264.3271 | 100 |  | 0 | [937]
1140 | Forestal del Atlántico - Triskelion | ESP | 2027 |  | Feasibility study | Other Electrolysis | Unknown PtX | Dedicated renewable | Others/Various | MeOH | [11 empty] | 1 |  |  | 40 kt MeOH/y production | 88.3453 | 19632.295 | 15.3061 |  | 19632.295 | [938] [2490] | Forestal del Atlántico | 43.4691 | -8.2148
1141 | SoHyCal | USA | 2023 |  | Operational | PEM |  | Dedicated renewable | Solar PV | H2 | [5 empty] | 1 | [8 empty] | 7.5MW | 7.5 | 1442.3077 | 1.1245 |  | 1442.3077 | [939][940][2192] | Fresno, CA | 36.7316 | -119.774
1142 | Bee’ah waste-to-hydrogen | ARE |  |  | Concept | Biomass | Waste gasification |  |  | H2 | [5 empty] | 1 | [8 empty] | 20 tH2/d |  | 9363.2959 | 7.3 |  | 9363.2959 | [941] [2764] | Abu Dhabi | 24.4852 | 54.3927
1143 | Industrial Cachimayo | PER | 1965 |  | Operational | ALK |  | Dedicated renewable | Hydropower | Ammonia |  | 1 | [12 empty] | 25MW or 50t NH3/d | 25 | 5434.7826 | 4.2372 |  | 5434.7826 | [942] | Industrial Cachimayo | -13.3765 | -72.0791
1144 | Dos Bocas refinery | MEX |  |  | Concept | NG w CCUS | Unknown technology |  |  | H2 | 1 | [18 empty] | 0 |  | Dos Bocas refinery | 18.419 | -93.2038
1145 | Sirea - Castres site | FRA | 2021 |  | Operational | Other Electrolysis | Unknown PtX | Dedicated renewable | Solar PV | H2 | [5 empty] | 1 | [8 empty] | 0.43MW | 0.43 | 95.5556 | 0.074499 |  | 95.5556 | [943] | Castres, Tarn, Occitanie, France | 43.6077 | 2.241
1146 | Rostock - RWE (future phases) | DEU |  |  | Concept | Other Electrolysis | Unknown PtX | Grid |  | H2 | [14 empty] | 1000MW | 900 | 200000 | 155.928 |  | 200000 | [889][945][1998] | Port of Rostock | 54.1451 | 12.1094
1147 | Hy4Chem - BASF Ludwigshafen | DEU | 2025 |  | Operational | PEM |  | Dedicated renewable | Unknown | H2 |  |  |  |  | 1 | 1 | [8 empty] | 54MW | 54 | 10384.6154 | 8.0963 |  | 10384.6154 | [945][2223][3013][3052] | Ludwigshafen | 47.8169 | 9.0573
1148 | Davis-Besse Nuclear Power Station | USA | 2021 |  | DEMO | PEM |  | Nuclear |  | H2 | [14 empty] | 2MW | 2 | 384.6154 | 0.29986 |  | 384.6154 |  | Oak Harbor, OH | 41.5952 | -83.0893
1149 | Prairie Island | USA | 2021 |  | DEMO | SOEC |  | Nuclear |  | H2 | [14 empty] | 200kW | 0.2 | 52.6316 | 0.041034 |  | 52.6316 |  | Prairie Island nuclear plant | 44.6224 | -92.6402
1151 | Bruce Nuclear Clean Energy Frontier Hydrogen Hub | CAN |  |  | Feasibility study | ALK |  | Nuclear |  | H2 |  |  |  |  | 1 | 1 | 1 | [8 empty] | 3 | 652.1739 | 0.50846 |  | 652.1739 |  | Bruce Nuclear Generating Station | 44.3186 | -81.574
1155 | Kola Nuclear Power Plant demo | RUS | 2022 |  | Operational | PEM |  | Nuclear |  | H2 | [14 empty] | 1MW | 1 | 192.3077 | 0.14993 |  | 192.3077 | [1598-1599] | Kola Nuclear Power Plant | 67.465 | 32.4815
1156 | Hydrogen Lab Bremerhaven (phase 1) | DEU | 2023 |  | Operational | PEM | ME450 | Dedicated renewable | Onshore wind | H2 | [11 empty] | 1 |  |  | 1MW | 1 | 192.3077 | 0.14993 |  | 192.3077 | [948][949] [2215] | Bremerhaven | 53.5395 | 8.5915
1157 | Hydrogen Lab Bremerhaven (phase 2) | DEU |  |  | Concept | Other Electrolysis | Unknown PtX | Dedicated renewable | Onshore wind | H2 | [11 empty] | 1 |  |  | 10MW | 9 | 2000 | 1.5593 |  | 2000 | [948][949] | Bremerhaven | 53.5395 | 8.5915
1158 | Hydrogen Lab Leuna (phase 1) | DEU | 2021 |  | Operational | SOEC |  | Dedicated renewable | Onshore wind | MeOH |  |  | 1 | [11 empty] | 1MW | 1 | 263.1579 | 0.20517 |  | 263.1579 | [948][949] | Leuna | 51.3247 | 12.0243
1159 | Hydrogen Lab Leuna (phase 2) | DEU |  |  | Concept | Other Electrolysis | Unknown PtX | Dedicated renewable | Onshore wind | Synfuels | [11 empty] | 1 |  |  | 5MW | 4 | 888.8889 | 0.69301 |  | 888.8889 | [948][949] | Leuna | 51.3247 | 12.0243
1160 | Hydrogen Lab Gorlitz | DEU | 2023 |  | DEMO | Other Electrolysis | Unknown PtX | Other/Unknown |  | H2 | [5 empty] | 1 | [8 empty] | 2 MW | 2 | 444.4444 | 0.34651 |  | 444.4444 | [948][949][950] | Gorlitz | 51.1324 | 14.9632
1161 | Hydrogen Eagle (various hubs) | POL | 2030 |  | Feasibility study | Other Electrolysis | Unknown PtX | Dedicated renewable | Offshore wind | H2 | [5 empty] | 1 | [8 empty] | 100MW |  |  |  |  | 0 | [951]
1162 | Hydrogen Eagle (various hubs) | POL | 2030 |  | Feasibility study | Other Electrolysis | Unknown PtX | Dedicated renewable | Onshore wind | H2 | [5 empty] | 1 | [8 empty] | 10MW |  |  |  |  | 0 | [951]
1163 | Hydrogen Eagle (various hubs) | POL | 2030 |  | Feasibility study | Biomass | Waste gasification |  |  | H2 | [5 empty] | 1 | [8 empty] | 15kt H2/y |  |  |  |  | 0 | [951]
1164 | Hydrogen Eagle (Litvínov) | CZE | 2028 |  | Feasibility study | PEM |  | Dedicated renewable | Onshore wind | H2 | 1 |  |  |  |  | 1 | [8 empty] | 30MW | 30 | 5769.2308 | 4.4979 |  | 5769.2308 | [951] | Litvínov | 50.5788 | 13.6079
1165 | Hydrogen Eagle (Spolana) | CZE |  |  | Feasibility study | Other Electrolysis | Unknown PtX | Dedicated renewable | Onshore wind | H2 | [5 empty] | 1 | [8 empty] | 18MW | 18 | 4000 | 3.1186 |  | 4000 | [951] | Spolana, s.r.o. | 50.2704 | 14.5132
1166 | Hydrogen Eagle (Spolana), phase 1 | CZE |  |  | Feasibility study | Other Electrolysis | Unknown PtX | Dedicated renewable | Others/Various | H2 | [5 empty] | 1 | [8 empty] | 6MW | 6 | 1333.3333 | 1.0395 |  | 1333.3333 | [951] | Spolana, s.r.o. | 50.2704 | 14.5132
1167 | Hydrogen Eagle (various hubs) | SVK | 2030 |  | Feasibility study | Other Electrolysis | Unknown PtX | Dedicated renewable | Onshore wind | H2 | [5 empty] | 1 | [8 empty] | 60MW | 60 | 13333.3333 | 10.3952 |  | 13333.3333 | [951] | Random location in Slovakia | 48.2538 | 17.4593
1169 | GreenH2Atlantic | PRT | 2028 |  | Feasibility study | PEM |  | Grid+Renewables |  | H2 | 1 | [13 empty] | 100 MW | 100 | 19230.7692 | 14.9931 |  | 19230.7692 | [952] [2117] | Sines refinery | 37.964 | -8.8102
1170 | Porto do Acu Fortescue Ammonia Project | BRA |  |  | Feasibility study | Other Electrolysis | Unknown PtX | Dedicated renewable | Others/Various | H2 |  | 1 |  | 1 | [7 empty] | 1 |  |  | 300MW | 300 | 66666.6667 | 51.976 |  | 66666.6667 | [955] [956] | Port of Açu/Rio de Janeiro State | -21.8343 | -41.0413
1171 | Hoasis (TCP Gecomp) | CHL | 2030 |  | Concept | Other Electrolysis | Unknown PtX | Dedicated renewable | Solar PV | Ammonia |  | 1 | [12 empty] | 2100MW or 102 kt H2/y production | 2100 | 466666.6667 | 363.832 |  | 466666.6667 | [959] | Random location in Antofagasta | -23.3991 | -69.2522
1172 | Ecopetrol Green Hydrogen Pilot | COL | 2022 |  | DEMO | PEM |  | Dedicated renewable | Solar PV | H2 |  |  |  |  | 1 | [9 empty] | 50kW | 0.05 | 9.6154 | 0.0074965 |  | 9.6154 | [960][1299] | Mamonal, Provincia de Cartagena, Bolívar | 10.3378 | -75.4961
1174 | METH2 Atacama | CHL |  |  | Concept | Other Electrolysis | Unknown PtX | Other/Unknown |  | MeOH |  |  | 1 |  | 1 | [9 empty] | 300 MW | 300 | 66666.6667 | 51.976 |  | 66666.6667 |  | Random location in Antofagasta | -23.3991 | -69.2522
1175 | Villa Lisa | PRY |  |  | Feasibility study | Other Electrolysis | Unknown PtX | Other/Unknown |  | H2 | [5 empty] | 1 | [8 empty] | 200kgH2/day | 0.42135 | 93.633 | 0.073 |  | 93.633 | [962][963][964] | Villa Lisa | -25.3747 | -57.5889
1176 | Ciudad del Este | PRY |  |  | Concept | Other Electrolysis | Unknown PtX | Other/Unknown |  | H2 | [5 empty] | 1 | [13 empty] | 0 | [963] | Ciudad del Este | -25.4801 | -54.6507
1177 | Encarnacion | PRY |  |  | Concept | Other Electrolysis | Unknown PtX | Other/Unknown |  | H2 | [5 empty] | 1 | [13 empty] | 0 | [963] | Encarnacion | -27.2512 | -55.8959
1178 | TA’ZIZ blue ammonia | ARE | 2030 |  | Feasibility study | NG w CCUS | Unknown technology |  |  | Ammonia |  | 1 | [12 empty] | 1000 kt NH3/y |  | 230968.1761 | 180.072 |  | 0 | [965][3117] | Abu Dahbi | 24.4852 | 54.3927
1180 | BHP Nickel West Green Hydrogen | AUS |  |  | Feasibility study | Other Electrolysis | Unknown PtX | Dedicated renewable | Unknown | H2 |  |  |  |  | 1 | [9 empty] | 10MW | 10 | 2222.2222 | 1.7325 |  | 2222.2222 | [967] | BHP Nickel West | -27.8183 | 120.7006
1181 | Dawson Mine | AUS |  |  | Feasibility study | Other Electrolysis | Unknown PtX | Dedicated renewable | Solar PV | H2 | [5 empty] | 1 | [8 empty] | 10MW | 10 | 2222.2222 | 1.7325 |  | 2222.2222 | [967] | Dawson Mine | -24.6308 | 150.0624
1182 | Camden County (GA), green power plant | USA | 2024 |  | Operational | PEM |  | Grid |  | H2 | [5 empty] | 1 | [8 empty] | 40 Mwel -15 t H2/d production | 40 | 7692.3077 | 5.9972 |  | 7692.3077 | [971] [2229] [2286] | Camden County,Georgia, USA | 30.9577 | -81.6472
1183 | Pego coal plant transition | PRT |  |  | Feasibility study | Other Electrolysis | Unknown PtX | Dedicated renewable | Solar PV | H2 | [14 empty] | 0.5MW or 1.5t H2/y | 0.5 | 111.1111 | 0.086627 |  | 111.1111 | [973] | Pego coal plant | 39.4643 | -8.1118
1184 | Sealhyfe | FRA | 2023 | 2023 | DEMO | PEM |  | Dedicated renewable | Offshore wind | H2 | [14 empty] | 1MW, 400 kg H2/d | 1 | 192.3077 | 0.14993 |  | 192.3077 | [974],[1584] | Le Croisic, Loire-Atlantique, Pays de la Loire, France | 47.2945 | -2.5118
1185 | Rajasthan pilot plant | IND | 2021 |  | Operational | Other Electrolysis | Unknown PtX | Dedicated renewable | Solar PV | Ammonia |  | 1 | [12 empty] | 5t NH3/day - 2.1MW | 2.1 | 466.6667 | 0.36383 |  | 466.6667 | [975][1196] | Random location in Rajasthan | 28.3322 | 73.2815
1186 | OCP Group demo project | MAR |  |  | FID/Construction | Other Electrolysis | Unknown PtX | Dedicated renewable | Unknown | Ammonia |  | 1 | [12 empty] | 4t NH3/day production |  |  |  |  | 0 | [976][994][1126] | Jorf Lasfar | 33.1298 | -8.622
1187 | Hofors rolling project | SWE | 2023 |  | Operational | ALK |  | Grid |  | H2 |  |  |  | 1 | [10 empty] | 17MW | 17 | 3695.6522 | 2.8813 |  | 3695.6522 | [978][1118] [1677] [1999] [2081] | Ovako Hofors plant | 60.5578 | 16.2993
1188 | Hyrasia one | KAZ | 2032 |  | Feasibility study | Other Electrolysis | Unknown PtX | Dedicated renewable | Others/Various | Ammonia |  | 1 | [12 empty] | 20GW | 20000 | 4444444.4444 | 3465.0667 |  | 4444444.4444 | [980][990] [1088][1484][1804] [2142] [2196] | Karakiya district | 42.7982 | 53.5989
1190 | Green Hydrogen Oman (GEO), phase 2 (former Oman-Al Wusta green H2 project) | OMN | 2038 |  | Feasibility study | Other Electrolysis | Unknown PtX | Dedicated renewable | Others/Various | Ammonia | [14 empty] | 14GW | 9333 | 2074000 | 1616.9734 |  | 2074000 | [913] [928][980][3159] | Al Wusta | 19.6867 | 56.8638
1191 | AquaVentus (completion) | DEU | 2035 |  | Concept | Other Electrolysis | Unknown PtX | Dedicated renewable | Offshore wind | H2 | [14 empty] | 10GW | 5000 | 1111111.1111 | 866.2667 |  | 1111111.1111 | [677] [980] | Heligoland | 54.2023 | 7.9213
1192 | EI-H2 - Aghada (phase 2) | IRL |  |  | Concept | Other Electrolysis | Unknown PtX | Dedicated renewable | Offshore wind | H2 | 1 |  |  |  | 1 | 1 | [8 empty] | 2.7GW | 2650 | 588888.8889 | 459.1213 |  | 588888.8889 | [981] | Aghada | 51.8405 | -8.2183
1193 | EI-H2 - Aghada (phase 3) | IRL |  |  | Concept | Other Electrolysis | Unknown PtX | Dedicated renewable | Offshore wind | Ammonia |  | 1 | [12 empty] | 500MW | 500 | 111111.1111 | 86.6267 |  | 111111.1111 | [981] | Aghada | 51.8405 | -8.2183
1195 | New Jersey Offshore Wind plant | USA |  |  | Feasibility study | Other Electrolysis | Unknown PtX | Dedicated renewable | Offshore wind | H2 | [14 empty] | 5-10MW | 7.5 | 1666.6667 | 1.2994 |  | 1666.6667 | [984] | New Jersey | 40.2042 | -74.1538
1196 | Delicias Solar | MEX | 2026 |  | Feasibility study | Other Electrolysis | Unknown PtX | Dedicated renewable | Solar PV | H2 | [14 empty] | 35MW | 35 | 7777.7778 | 6.0639 |  | 7777.7778 | [985] | Guanajuato | 21.2575 | -100.5889
1197 | Pico Truncado | ARG |  |  | Concept | Other Electrolysis | Unknown PtX | Dedicated renewable | Unknown | H2 | [19 empty] | 0 | [986]
1198 | Dhamma Energy Guanajuato | MEX |  |  | Concept | Other Electrolysis | Unknown PtX | Dedicated renewable | Solar PV | H2 | [14 empty] | 12.6 kt H2/y production | 242.4196 | 53871.0174 | 42 |  | 53871.0174 | [3314] | Guanajuato | 21.0195 | -101.2567
1199 | Mexican Green Hydrogen Hub, phase 1 | MEX | 2028 |  | Feasibility study | PEM |  | Dedicated renewable | Solar PV | Ammonia |  | 1 | [12 empty] | 1 Mt urea/y capacity | 680.5862 | 130881.9665 | 102.0408 |  | 130881.9665 | [987][1817] | Durango | 24.0511 | -104.523
1200 | Algeciras Bay | ESP |  |  | Feasibility study | Other Electrolysis | Unknown PtX | Dedicated renewable | Others/Various | H2 |  |  |  |  | 1 | 1 | 1 | [7 empty] | 237MW | 237 | 52666.6667 | 41.061 |  | 52666.6667 | [988][991] | Algeciras | 36.1407 | -5.4526
1202 | GREEN H2 Langosteira | ESP | 2026 |  | Feasibility study | Other Electrolysis | Unknown PtX | Dedicated renewable | Unknown | H2 | [5 empty] | 1 | [8 empty] | 1 MW | 1 | 222.2222 | 0.17325 |  | 222.2222 | [992] | Finisterre | 42.9223 | -9.2717
1204 | Pouakai - Taranaki - NH3 | NZL |  |  | Feasibility study | NG w CCUS | Allam Cycle |  |  | Ammonia |  | 1 | [12 empty] | 3400t NH3/d - 0.5 Mt CO2/y |  | 286631.5065 | 223.4694 | 500000 | 62688.2214 | [996][997] | aprox location | -39.1197 | 173.938
1205 | Pouakai - Taranaki - H2 | NZL |  |  | Feasibility study | NG w CCUS | Allam Cycle |  |  | H2 | [14 empty] | 600t H2/d - 0.5 Mt CO2/y |  | 280898.8764 | 219 | 500000 | 62688.2214 | [996][997] | Taranaki | -39.3221 | 174.4101
1215 | Jintongling Biomass Gasification | CHN |  |  | FID/Construction | Biomass | Biomass gasification |  |  | H2 | [14 empty] | 200 million Nm3 H2/y |  | 22831.0502 | 17.8 |  | 22831.0502
1217 | Khalifa Industrial Zone Abu Dhabi (KIZAD) Helios Industry- phase 2 | ARE |  |  | Feasibility study | ALK |  | Dedicated renewable | Solar PV | Ammonia |  | 1 | [12 empty] | 200kt NH3/y production | 584.3495 | 127032.4969 | 99.0396 |  | 127032.4969 | [927] | Abu Dhabi | 24.4852 | 54.3927
1218 | Veolia wastewater sludge plant | FRA | 2024 |  | Operational | Biomass | Waste gasification |  |  | H2 | [5 empty] | 1 | [13 empty] | 0 | [999]
1220 | IPCEI Blue Danube - first project | DEU |  |  | Feasibility study | Other Electrolysis | Unknown PtX | Dedicated renewable | Hydropower | H2 | [14 empty] | 20MW | 20 | 4444.4444 | 3.4651 |  | 4444.4444 | [1004]
1221 | Bay.H2 Project - Bayern Oil Refinery | DEU | 2027 |  | Feasibility study | PEM |  | Grid |  | H2 | 1 | [13 empty] | 120MW | 120 | 23076.9231 | 17.9917 |  | 23076.9231 | [1004] | Neustadt | 49.3509 | 8.1446
1222 | Enid fertiliser | USA | 1982 |  | Operational | NG w CCUS | SMR+CCUS |  |  | Ammonia |  | 1 | [12 empty] | 0.68 Mt CO2/y |  |  |  | 680000 | 85255.9811 | [1005] | Enid | 36.3793 | -97.763
1223 | Ervia CCS - Irving refinery | IRL | 2030 |  | Feasibility study | NG w CCUS | Unknown technology |  |  | H2 | 1 | [13 empty] | 2.5 Mt CO2/y |  |  |  | 2500000 | 313441.1069 | [1006] | Irving refinery | 51.842 | -8.0677
1224 | Energean Prinos oil field | GRC |  |  | Feasibility study | NG w CCUS | ATR+CCUS |  |  | H2 | [14 empty] | 2.5 Mt CO2/y |  |  |  | 2500000 | 313441.1069 | [1007] | Prinos oil field | 40.8182 | 24.4507
1227 | Sinopec Zhongyuan Oilfield EOR | CHN | 2015 | 2020 | Decommisioned | Coal w CCUS |  |  |  | H2 | 1 | [13 empty] | 100kt CO2/y |  |  |  | 100000 | 5984.5479 |  | Puyang, Henan province | 35.7629 | 114.9805
1228 | Changqing Oil Field EOR | CHN | 2015 |  | Operational | Coal w CCUS |  |  |  | MeOH |  |  | 1 | [11 empty] | 50kt CO2/y |  |  |  | 50000 | 2992.2739
1229 | Fortescue Future Industries - Port of Pecem (Phase I and II) | BRA | 2027 |  | Feasibility study | Other Electrolysis | Unknown PtX | Dedicated renewable | Offshore wind | Ammonia |  | 1 | [12 empty] | 174.3 kt H2/y | 1006.0412 | 223564.7222 | 174.3 |  | 223564.7222 | [1010][1011][2094][2105][2626] | Port of Pecem/Ceará State | -3.5309 | -38.7924
1230 | Marítimo Dragão - Qair | BRA | 2028 |  | Feasibility study | Other Electrolysis | Unknown PtX | Dedicated renewable | Offshore wind | H2 | [14 empty] | 296 kt H2/y | 1708.4808 | 379662.4083 | 296 |  | 379662.4083 | [1010][1011][2156] | Port of Pecem/Ceará State | -3.5309 | -38.7924
1231 | RIST Hydrogen Research Centre - nuclear Hydrogen project | KOR |  |  | DEMO | Other Electrolysis | Unknown PtX | Nuclear |  | H2 | [19 empty] | 0 | [1012]
1232 | Rhode Green Energy Park | IRL |  |  | DEMO | Other Electrolysis | Unknown PtX | Dedicated renewable | Unknown | H2 | [19 empty] | 0 | [1013] | Rhode Green Energy Park | 53.3613 | -7.2107
1233 | Lysekil refinery (phase 2) | SWE |  |  | Feasibility study | Other Electrolysis | Unknown PtX | Dedicated renewable | Others/Various | H2 | [10 empty] | 1 |  |  |  | 200-500MW | 300 | 66666.6667 | 51.976 |  | 66666.6667 | [722] | Lysekil refinery | 58.3501 | 11.4182
1234 | KIMA - Aswan electrolyser | EGY | 2000 | 2019 | Decommisioned | ALK |  | Dedicated renewable | Hydropower | Ammonia |  | 1 | [12 empty] | 165MW |  |  |  |  | 0 | [1015][1016] | Aswan | 24.122 | 33.0221
1235 | Zimbabwe NH3 plant | ZWE | 1975 | 2015 | Decommisioned | ALK |  | Other/Unknown |  | Ammonia |  | 1 | [12 empty] | 100MW |  |  |  |  | 0 | [1015]
1239 | APEX-Plug Power H2 plamt | USA |  |  | Feasibility study | PEM |  | Dedicated renewable | Onshore wind | H2 | [5 empty] | 1 | [8 empty] | 30 t H2/d production | 182.5843 | 35112.3596 | 27.375 |  | 35112.3596 | [1019] | Random location in the USA | 30.9255 | -97.1776
1240 | 3 x 1250 kW projects in USA | USA | 2000 |  | Operational | PEM |  | Other/Unknown |  | H2 | [14 empty] | 3 x 1250kw | 3.75 | 721.1538 | 0.56224 |  | 721.1538 | [1020]
1241 | 1 x 500 kW projects in USA | USA | 2000 |  | Operational | PEM |  | Other/Unknown |  | H2 | [14 empty] | 500kw | 0.5 | 96.1538 | 0.074965 |  | 96.1538 | [1020]
1243 | 18x180 kW projects in USA | USA | 2000 |  | Operational | PEM |  | Other/Unknown |  | H2 | [14 empty] | 18x180kw | 3.24 | 623.0769 | 0.48578 |  | 623.0769 | [1020]
1245 | 12 x 120 kW projects in USA | USA | 2000 |  | Operational | PEM |  | Other/Unknown |  | H2 | [14 empty] | 12x120kw | 1.44 | 276.9231 | 0.2159 |  | 276.9231 | [1020]
1247 | Frontier Energy, H2@Scale - gasification | USA | 2020 | 2023 | DEMO | Biomass | Various |  |  | H2 | [5 empty] | 1 | 1 | [7 empty] | 75kg H2/d |  | 35.1124 | 0.027375 |  | 35.1124 | [636][637][1021]
1248 | Iberdrola-Foresa Green Methanol (phase 1) | ESP | 2027 |  | Feasibility study | PEM |  | Dedicated renewable | Onshore wind | MeOH |  |  | 1 | [11 empty] | 5MW | 5 | 961.5385 | 0.74965 |  | 961.5385 | [1023] | Foresa plant in Caldas de Reis (Galicia) | 42.6042 | -8.646
1249 | Iberdrola-Foresa Green Methanol (phase 2) | ESP | 2027 |  | Feasibility study | Other Electrolysis | Hybridization between PEM, ALK y SOEC | Dedicated renewable | Onshore wind | MeOH |  |  | 1 | [11 empty] | 150MW | 150 | 33333.3333 | 25.988 |  | 33333.3333 | [1023] | Foresa/FINSA plant in Galicia (Begonte) | 42.6042 | -8.646
1250 | Danskammer Energy - Newburgh | USA |  |  | Concept | Other Electrolysis | Unknown PtX | Dedicated renewable | Unknown | H2 | [6 empty] | 1 | [12 empty] | 0 | [1025]
1251 | Balico - Virginia | USA |  |  | Concept | Other Electrolysis | Unknown PtX | Dedicated renewable | Unknown | H2 | [6 empty] | 1 | [12 empty] | 0 | [1025] | Random location in Virginia | 37.6081 | -78.6657
1252 | Harrison Power Project in Cadiz, Ohio | USA |  |  | Concept | Other Electrolysis | Unknown PtX | Dedicated renewable | Unknown | H2 | [6 empty] | 1 | [12 empty] | 0 | [1025] | Cadiz, Ohio | 40.2703 | -80.9705
1253 | Western Green Energy Hub Phase 1 | AUS |  |  | Concept | Other Electrolysis | Unknown PtX | Dedicated renewable | Others/Various | Ammonia |  | 1 | [12 empty] | 0.33 MilliontonsH2/y (production) | 3809.4505 | 846544.559 | 660 |  | 846544.559 | [1027] 2025 ref [3064] | Kalgoorlie - Boulder | -30.7478 | 121.465
1254 | APA Renewable Methane Demonstration Project | AUS | 2023 |  | DEMO | Other Electrolysis | Unknown PtX | Dedicated renewable | Solar PV | CH4 | [12 empty] | 1 |  | 0.005MW | 0.005 | 1.1111 | 0.00086627 |  | 1.1111 | [1029] |  | -26.4971 | 148.7938
1255 | Bio-Hydrogen Demonstration Plant | AUS |  |  | DEMO | Biomass | Waste gases from biofuels production |  |  | H2 | 1 | [13 empty] | 200-400kW |  | 0.011544 | 9e-06 |  | 0.011544 | [1028]
1256 | Bundaberg Hydrogen Hub | AUS | 2028 |  | Feasibility study | PEM |  | Dedicated renewable | Solar PV | H2 | [5 empty] | 1 | [8 empty] | 80MW | 80 | 15384.6154 | 11.9945 |  | 15384.6154 | [1031] | Bundaberg | -24.8662 | 152.3489
1257 | Daintree Microgrid Project | AUS |  |  | Concept | Other Electrolysis | Unknown PtX | Dedicated renewable | Solar PV | H2 | [19 empty] | 0 | [1032] | Daintree | -16.2502 | 145.319
1258 | Christmas Creek Renewable Hydrogen Mobility Project | AUS | 2024 |  | Operational | PEM |  | Dedicated renewable | Solar PV | H2 | [5 empty] | 1 | [8 empty] | two 0.7MW | 1.4 | 269.2308 | 0.2099 |  | 269.2308 | [1036] [2637] | Christmas Creek, Pilbara | -22.3626 | 122.7387
1259 | ABEL Energy Bell Bay Powerfuels Project - phase 1 | AUS | 2028 |  | Feasibility study | ALK |  | Dedicated renewable | Onshore wind | MeOH |  |  | 1 | [11 empty] | 260 MW - 300kt MeOH/y production | 260 | 56521.7391 | 44.0666 |  | 56521.7391 | [1039][1765][2582] | Bell Bay | -41.131 | 146.8705
1260 | Grange Resources Renewable Hydrogen | AUS |  |  | Feasibility study | Other Electrolysis | Unknown PtX | Dedicated renewable | Unknown | H2 |  |  |  |  | 1 | [9 empty] | 90-100MW | 95 | 21111.1111 | 16.4591 |  | 21111.1111 | [1040]
1261 | Melbourne Hydrogen Hub | AUS | 2026 |  | Feasibility study | PEM |  | Dedicated renewable | Others/Various | H2 | [5 empty] | 1 |  | 1 | [6 empty] | 10MW | 10 | 1923.0769 | 1.4993 |  | 1923.0769 | [1041] | Melbourne | -37.8085 | 144.9405
1262 | Portland Renewable Hydrogen Project | AUS | 2029 |  | Feasibility study | Other Electrolysis | Unknown PtX | Dedicated renewable | Others/Various | H2 | [7 empty] | 1 | [6 empty] | 50MW | 50 | 11111.1111 | 8.6627 |  | 11111.1111 | [1042] | Port of Portland | -38.3617 | 141.6037
1263 | Swinburne University of Technology Victorian Hydrogen Hub – CSIRO Hydrogen Refuelling Station | AUS | 2023 |  | Operational | Other Electrolysis | Unknown PtX | Grid |  | H2 | [5 empty] | 1 | [8 empty] | 20 kg H2/d | 0.042135 | 9.3633 | 0.0073 |  | 9.3633 | [1043] [1639] [2274] | Melbourne | -37.8085 | 144.9405
1264 | Agnes Energy Hub | ITA |  |  | Concept | Other Electrolysis | Unknown PtX | Dedicated renewable | Others/Various | H2 | [14 empty] | 450 MW | 450 | 100000 | 77.964 |  | 100000 | [1556][2997]
1265 | Konin Power Plant, phase 2 - ZE PAK | POL | 2026 |  | Concept | PEM |  | Dedicated renewable | Others/Various | H2 | [5 empty] | 1 | [8 empty] | 5MW | 2.5 | 480.7692 | 0.37483 |  | 480.7692 | [846], Platts European Gas Daily 23-07-2021, [1635] | Konin Power Plant | 52.2875 | 18.2839
1266 | Konin Power Plant, phase 3 | POL | 2030 |  | Feasibility study | PEM |  | Dedicated renewable | Others/Various | H2 | [5 empty] | 1 | [8 empty] | 50MW | 45 | 8653.8462 | 6.7469 |  | 8653.8462 | [846], Platts European Gas Daily 23-07-2021, [1635] | Konin Power Plant | 52.2875 | 18.2839
1267 | AquaSector | DEU |  |  | Feasibility study | Other Electrolysis | Unknown PtX | Dedicated renewable | Offshore wind | H2 | [14 empty] | 300MW | 272 | 60444.4444 | 47.1249 |  | 60444.4444 | Platts European Gas Daily 26-07-2021 | Heligoland | 54.2023 | 7.9213
1269 | H2Mare | DEU | 2026 |  | FID/Construction | PEM |  | Dedicated renewable | Offshore wind | H2 | [14 empty] | 14MW | 14 | 2692.3077 | 2.099 |  | 2692.3077 | [1046], Platts European Gas Daily 26-07-2021 | Random location in the coast of Germany | 53.7966 | 7.7942
1271 | Meirama plant, phase 2 | ESP |  |  | Concept | Other Electrolysis | Unknown PtX | Dedicated renewable | Onshore wind | H2 |  |  |  |  | 1 | [9 empty] | 200MW | 150 | 33333.3333 | 25.988 |  | 33333.3333 | [648], Platts European Gas Daily 29-07-2021 | Meirama power station | 43.1744 | -8.4077
1272 | Freienbach plant | CHE | 2026 |  | Feasibility study | Other Electrolysis | Unknown PtX | Grid |  | H2 | [5 empty] | 1 | [8 empty] | 10MW | 10 | 2222.2222 | 1.7325 |  | 2222.2222 | [1559] | Freienbach | 47.2008 | 8.7674
1273 | Trailblazer - Siemens-Air Liquide Oberhausen, Phase 1 | DEU | 2024 |  | Operational | PEM |  | Dedicated renewable | Unknown | H2 |  |  |  | 1 | 1 | 1 | [8 empty] | 20MW | 20 | 3846.1538 | 2.9986 |  | 3846.1538 | [1560] [2725] | Oberhausen | 51.4869 | 6.8663
1274 | Trailblazer - Siemens-Air Liquide Oberhausen, Phase 2 | DEU | 2026 |  | Feasibility study | PEM |  | Dedicated renewable | Unknown | H2 |  |  |  | 1 | 1 | 1 | [8 empty] | 30MW | 10 | 1923.0769 | 1.4993 |  | 1923.0769 | [1560] | Oberhausen | 51.4869 | 6.8663
1275 | Trafford Low Carbon Energy Park - phase 1 | GBR | 2026 |  | FID/Construction | Other Electrolysis | Unknown PtX | Dedicated renewable | Others/Various | H2 |  |  |  |  | 1 | 1 | [8 empty] | 10.5MW | 10.5 | 2333.3333 | 1.8192 |  | 2333.3333 | [1561][1562] [2345] | Carrington, UK | 53.4369 | -2.4083
1276 | Hidrógeno Verde Bahía Quintero | CHL | 2026 |  | Feasibility study | ALK |  | Grid |  | H2 |  |  |  |  | 1 | 1 |  | 1 | [6 empty] | 10MW | 10 | 2173.913 | 1.6949 |  | 2173.913 | [1563] | Random location in Valparaiso | -32.6077 | -70.899
1277 | Wintershall Dea - VNG Turquoise H2 project | DEU | 2023 |  | DEMO | Other | Methane pyrolysis |  |  | H2 | [14 empty] | 400kg H2/d |  | 187.2659 | 0.146 |  | 187.2659 | [1564]
1281 | Yarwun alumina refinery | AUS | 2025 |  | FID/Construction | PEM |  | Dedicated renewable | Solar PV | H2 |  |  |  |  | 1 | [9 empty] | 2.5MW | 2.5 | 480.7692 | 0.37483 |  | 480.7692 | [1047] | Yarwun alumina refinery | -23.8306 | 151.1497
1282 | Hydrogen Generation Unit - H2V Las Tortolas | CHL | 2021 |  | Operational | PEM |  | Dedicated renewable | Solar PV | H2 | [5 empty] | 1 | [8 empty] | 2kg H2/d | 0.0048689 | 0.93633 | 0.00073 |  | 0.93633 | [1048[]1049] | Colina | -33.2057 | -70.6785
1283 | Sonam Nurboo Memorial Hopsital | IND |  |  | Feasibility study | Other Electrolysis | Unknown PtX | Dedicated renewable | Unknown | H2 | [6 empty] | 1 |  | 1 | 1 |  |  |  |  | 25MW | 25 | 5555.5556 | 4.3313 |  | 5555.5556 | [1050] | Sonam Nurboo Memorial Hospital, Leh-Ladakh | 34.1541 | 77.5823
1285 | Hokkaido green hydrogen plant | JPN |  |  | Concept | Other Electrolysis | Unknown PtX | Dedicated renewable | Offshore wind | H2 |  |  |  | 1 | 1 | 1 | 1 | [7 empty] | 550 t H2/y | 3.1745 | 705.4538 | 0.55 |  | 705.4538 | [1052] | Hokkaido | 43.4645 | 143.5072
1287 | MMEX - Pecos, Texas | USA |  |  | Feasibility study | PEM |  | Dedicated renewable | Solar PV | H2 | [14 empty] | 50t H2/d production | 405.7428 | 78027.4657 | 60.8333 |  | 78027.4657 | [1054] | Pecos, Texas | 31.391 | -103.536
1288 | Energy-Norweigian Catapult Centre | NOR | 2023 |  | Operational | ALK |  | Dedicated renewable | Unknown | H2 | [14 empty] | 0.9MW | 0.9 | 195.6522 | 0.15254 |  | 195.6522 | [1055] [1629]
1291 | Javelina refinery | USA |  |  | Concept | NG w CCUS | Unknown technology |  |  | H2 | 1 | [18 empty] | 0 | [1058] | Javelina refinery | 27.8068 | -97.4605
1292 | Cromarty Green Hydrogen Facility | GBR | 2026 |  | Feasibility study | PEM |  | Grid+Renewables | Onshore wind | H2 |  |  |  |  | 1 | [9 empty] | 15MW | 15 | 2884.6154 | 2.249 |  | 2884.6154 | [1059][1547][1858] | Beinn Tharsuinn wind farm | 57.97 | -4.214
1293 | North Dakota Hydrogen Hub (former Great Plains Synfuel Plant) | USA | 2028 |  | Feasibility study | NG w CCUS | ATR+CCUS |  |  | H2 | [14 empty] | 310000t H2/y |  | 397619.4141 | 310 |  | 0 | [1059] | Beulah, North Dakota | 47.2633 | -101.7783
1294 | Octopus Hydrogen - MIRA Technology Park | GBR | 2024 |  | Operational | ALK |  | Dedicated renewable | Unknown | H2 | [5 empty] | 1 | [8 empty] | 0.9MW | 0.9 | 195.6522 | 0.15254 |  | 195.6522 | [1660] | MIRA Technology Park | 52.5546 | -1.4632
1297 | HYVALUE | ESP |  |  | Feasibility study | Biomass | Waste gasification |  |  | H2 |  |  |  |  | 1 | 1 | [8 empty] | 1600 t H2/y |  | 2052.2292 | 1.6 |  | 2052.2292 | [1626]
1299 | H2 Valcamonica, | ITA | 2026 |  | Feasibility study | Other Electrolysis | Unknown PtX | Other/Unknown |  | H2 |  |  |  |  | 1 | 1 | [8 empty] | 6MW | 6 | 1333.3333 | 1.0395 |  | 1333.3333 | [1627] | Valcamonica | 45.9552 | 10.2913
1300 | H2 Évora - GreenGas I | PRT | 2022 |  | DEMO | PEM |  | Dedicated renewable | Solar PV | H2 | [14 empty] | 15t H2/y | 0.10005 | 19.2396 | 0.015 |  | 19.2396 | [1064][1587] | Evora | 38.5714 | -7.9126
1301 | H2 Évora - GreenGas II | PRT | 2023 |  | Operational | PEM |  | Dedicated renewable | Solar PV | H2 | [7 empty] | 1 | [6 empty] | 60t H2/y | 0.30014 | 57.7189 | 0.045 |  | 57.7189 | [1064] [1640] | Evora | 38.5714 | -7.9126
1306 | OceanH2 | ESP |  |  | DEMO | Other Electrolysis | Unknown PtX | Dedicated renewable | Offshore wind | H2 | [19 empty] | 0 | [1065]
1307 | TAQA-Emirates Steel Green H2 | ARE |  |  | Concept | Other Electrolysis | Unknown PtX | Dedicated renewable | Solar PV | H2 |  |  |  | 1 | [15 empty] | 0 | [1066] | Emirstes Steel | 24.3349 | 54.471
1308 | Salamander | GBR |  |  | Concept | Other Electrolysis | Unknown PtX | Dedicated renewable | Offshore wind | H2 | [14 empty] | 10MW | 10 | 2222.2222 | 1.7325 |  | 2222.2222 | [1067] | Peterhead | 57.6826 | -1.5136
1309 | Votalia - Taqa Arabia -phase 1 | EGY | 2030 |  | Feasibility study | Other Electrolysis | Unknown PtX | Dedicated renewable | Others/Various | Ammonia |  | 1 | [12 empty] | 500MW | 500 | 111111.1111 | 86.6267 |  | 111111.1111 | [1872] [2591] | Ain Sokhna port | 29.6489 | 32.3507
1311 | Tokyo Sewage-to-H2 plant | JPN | 2021 |  | Operational | Biomass | Waste gasification |  |  | H2 | [5 empty] | 1 | [8 empty] | 40-50 kg H2/d |  | 21.0674 | 0.016425 |  | 21.0674 | [1070] | Tokyo | 35.6638 | 139.7202
1312 | Inner Mongolia green hydrogen | CHN |  |  | FID/Construction | Other Electrolysis | Unknown PtX | Dedicated renewable | Others/Various | H2 | [5 empty] | 1 | [8 empty] | >465MW - 66.9 kt H2/y (production) |  |  |  |  | 0 | [1071][3271] | Ordos | 39.6856 | 109.8544
1314 | Heroya Industrial Park | NOR | 2022 |  | Operational | ALK |  | Dedicated renewable | Unknown | H2 | [14 empty] | 5.5 MW or 1100 Nm3 H2/hour | 5.5 | 1195.6522 | 0.93218 |  | 1195.6522 | [1568][1569] | Heroya Industrial Park | 59.1212 | 9.6305
1315 | H2 Energy Europe Esbjerg green hydrogen | DNK | 2028 |  | Feasibility study | PEM |  | Dedicated renewable | Offshore wind | H2 |  |  |  |  | 1 | 1 | [8 empty] | 1GW | 1000 | 192307.6923 | 149.9308 |  | 192307.6923 | [1249][1510] | Esbjerg | 55.4768 | 8.4621
1316 | HBIS DRI in Zhangxuan Technology of Hesteel Group | CHN |  |  | Feasibility study | Other Electrolysis | Unknown PtX | Dedicated renewable | Unknown | H2 |  |  |  | 1 | [10 empty] | 1.2Mt steel | 869.5244 | 193227.6435 | 150.648 |  | 193227.6435 | [1073] | Xuanhua | 40.5183 | 114.9418
1319 | Prax Lindsey Oil Refinery Phase 1 | GBR | 2028 |  | Feasibility study | NG w CCUS | Unknown technology |  |  | H2 | 1 | [13 empty] | 0.55Mt CO2/y |  |  |  | 550000 | 68957.0435 | [1570] | Lindsey refinery | 53.6397 | -0.25705
1320 | ArcelorMittal Hamburg | DEU |  |  | Concept | Other Electrolysis | Unknown PtX | Dedicated renewable | Unknown | H2 |  |  |  | 1 | [10 empty] | 50MW | 50 | 11111.1111 | 8.6627 |  | 11111.1111 | Platts European Gas Daily 08-09-2021 | ArcelorMittal Hamburg | 53.525 | 9.9002
1321 | H2GN - Power-to-gas Coquimbo | CHL | 2023 |  | Operational | Other Electrolysis | Unknown PtX | Dedicated renewable | Solar PV | H2 | [7 empty] | 1 | [6 empty] | 150kW | 0.15 | 33.3333 | 0.025988 |  | 33.3333 | [1075] [1630] | Coquimbo | -29.9589 | -71.339
1323 | Shell heavy residue gasification CCUS - Pernis refinery | NLD | 2026 |  | FID/Construction | Oil w CCUS | Heavy oil residue gasification+CCUS |  |  | H2 | 1 | [13 empty] | 1000000t CO2/y - 100 kt/y |  | 128264.3271 | 100 | 1000000 | 59845.479 | [343] [344] | Pernis refinery | 51.8808 | 4.3176
1325 | Southland green hydrogen project | NZL |  |  | Feasibility study | Other Electrolysis | Unknown PtX | Dedicated renewable | Unknown | Ammonia |  | 1 | [12 empty] | 600MW | 600 | 133333.3333 | 103.952 |  | 133333.3333 | [1081][1287] | Random location in New Zealand’s South Island | -44.0778 | 170.5405
1326 | Gonfreville Raffinerie | FRA | 2030 |  | Feasibility study | NG w CCUS | Unknown Technology |  |  | H2 | 1 | [13 empty] | 255 tH2/d - 500 ktCO2/y by 2030 |  | 119382.0225 | 93.075 | 500000 | 62688.2214 | [1082] | Total refinery in Normandy (Gonfreville, Seine-Maritime, Normandie, France) | 49.4865 | 0.21756
1328 | Vlissingen - VoltH2 - phase II | NLD | 2030 |  | Feasibility study | Other Electrolysis | Unknown PtX | Dedicated renewable | Offshore wind | H2 | [14 empty] | 100MW | 75 | 16666.6667 | 12.994 |  | 16666.6667 | [1083] [1662] | Vlissingen | 51.4555 | 3.5649
1329 | Terneuzen - VoltH2 - phase I | NLD | 2027 |  | Feasibility study | Other Electrolysis | Unknown PtX | Dedicated renewable | Offshore wind | H2 | [14 empty] | 25MW | 25 | 5555.5556 | 4.3313 |  | 5555.5556 | [1083] [1115] [1671] | Terneuzen | 51.3198 | 3.8155
1331 | Green Wolverine | SWE | 2026 |  | Feasibility study | Other Electrolysis | Unknown PtX | Dedicated renewable | Others/Various | Ammonia |  | 1 | [12 empty] | 600MW | 600 | 133333.3333 | 103.952 |  | 133333.3333 | [1084] | aprox location in Luleå-Boden area | 65.7314 | 21.9493
1332 | Fairfuel Atmosfair | DEU | 2021 |  | Operational | PEM |  | Dedicated renewable | Others/Various | Synfuels | [11 empty] | 1 |  |  | 1.3MW | 1.3 | 250 | 0.19491 |  | 250 | ]1085][1086][1585] | Werlte | 52.8529 | 7.6764
1334 | Wartsila - Vaasan | FIN |  |  | Feasibility study | Other Electrolysis | Unknown PtX | Dedicated renewable | Unknown | H2 | [19 empty] | 0 | [1090] [2026] | Vaasa | 63.093 | 21.6052
1335 | Project Nour - Phase 1 | MRT | 2031 |  | Feasibility study | Other Electrolysis | Unknown PtX | Dedicated renewable | Others/Various | H2 |  | 1 |  | 1 | [10 empty] | 1650 Mwel - 150 kt H2/y production | 1650 | 366666.6667 | 285.868 |  | 366666.6667 | [1091] [2102][2668] | Random location in Mauritania | 19.1717 | -15.9944
1336 | Concrete Chemicals - I | DEU | 2028 |  | Feasibility study | ALK |  | Dedicated renewable | Others/Various | MeOH | [11 empty] | 1 |  |  | 35 kt synthetic fuels/y - 17 kt H2/y | 200.6054 | 43609.8712 | 34 |  | 43609.8712 | [1092] | Rüdersdorf | 52.4788 | 13.8298
1338 | H2Perth electrolysis - I | AUS | 2027 |  | Feasibility study | Other Electrolysis | Unknown PtX | Grid |  | Ammonia |  | 1 | [12 empty] | 250MW | 250 | 55555.5556 | 43.3133 |  | 55555.5556 | [1093] | Kwinana Strategic Industrial Area | -32.203 | 115.773
1339 | H2Perth electrolysis - II | AUS |  |  | Feasibility study | Other Electrolysis | Unknown PtX | Grid |  | Ammonia |  | 1 | [12 empty] | 3GW | 2750 | 611111.1111 | 476.4467 |  | 611111.1111 | [1093] | Kwinana Strategic Industrial Area | -32.203 | 115.773
1340 | H2Perth NG with CCUS - I | AUS | 2027 |  | Feasibility study | NG w CCUS | Unknown technology |  |  | Ammonia |  | 1 | [12 empty] | 40TJ of natural gas/day |  |  | 83.95 |  | 0 | [1093] | Kwinana Strategic Industrial Area | -32.203 | 115.773
1342 | Flotta Hydrogen Hub | GBR |  |  | Feasibility study | Other Electrolysis | Unknown PtX | Dedicated renewable | Offshore wind | H2 |  |  |  |  | 1 | [14 empty] | 0 | [1095], Platts European Gas Daily 13-10-2021 [3061] | Flotta | 58.8318 | -3.1082
1344 | Eastern Louisiana Clean Hydrogen Complex (LA) | USA | 2029 |  | Feasibility study | NG w CCUS | Unknown technology |  |  | H2 | 1 | 1 |  | 1 | [7 empty] | 1 |  |  | 5 Mt CO2/y - 750 millin scfd |  | 884900 | 689.9034 | 5000000 | 626882.2138 | [1097][1098][2993] | Random location close to Louisiana coast | 29.7203 | -92.2122
1345 | Hypster | FRA | 2023 |  | DEMO | PEM |  | Dedicated renewable | Unknown | H2 | [14 empty] | 1MW | 1 | 192.3077 | 0.14993 |  | 192.3077 | [1102] [2101]
1346 | Hyphen Hydrogen Energy - phase I | NAM | 2027 |  | Feasibility study | Other Electrolysis | Unknown PtX | Dedicated renewable | Unknown | Ammonia |  | 1 | [12 empty] | 0.7 Mt NH3/y - 120 kt H2/y - 1 GW | 1500 | 333333.3333 | 259.88 |  | 333333.3333 | [1104][1206][1525] | Random location in the cost of Namibia | -23.9387 | 14.4382
1347 | Hyphen Hydrogen Energy - phase II | NAM | 2029 |  | Feasibility study | Other Electrolysis | Unknown PtX | Dedicated renewable | Unknown | Ammonia |  | 1 | [12 empty] | 2 Mt NH3/y - 350 kt H2/y - 3GW | 1500 | 333333.3333 | 259.88 |  | 333333.3333 | [1104][1206][1525] | Random location in the cost of Namibia | -23.9387 | 14.4382
1349 | H2TAS - phase I | AUS |  |  | Feasibility study | Other Electrolysis | Unknown PtX | Dedicated renewable | Others/Various | H2 | [5 empty] | 1 | [8 empty] | 350 MW | 350 | 77777.7778 | 60.6387 |  | 77777.7778 | [1106] [1680] | Long Reach, Tasmania | -41.162 | 146.944
1350 | H2TAS - phase II | AUS |  |  | Concept | Other Electrolysis | Unknown PtX | Dedicated renewable | Others/Various | H2 | [5 empty] | 1 | [8 empty] | 750MW | 400 | 88888.8889 | 69.3013 |  | 88888.8889 | [1106] [1680] | Long Reach, Tasmania | -41.162 | 146.944
1351 | Hynovi - Vicat Montalieu-Vercieu cement plant | FRA | 2032 |  | Feasibility study | Other Electrolysis | Unknown PtX | Grid |  | MeOH |  |  | 1 | [11 empty] | 330 MWel - 200 kt MeOH/y production | 330 | 73333.3333 | 57.1736 |  | 73333.3333 | [1107] | Vicat Montalieu-Vercieu cement plant (Montalieu-Vercieu, Isère, Auvergne-Rhône-Alpes, France) | 45.8035 | 5.4209
1352 | Axpo Brugg | CHE | 2026 |  | Feasibility study | Other Electrolysis | Unknown PtX | Dedicated renewable | Hydropower | H2 | [5 empty] | 1 | [8 empty] | 15 MW | 15 | 3333.3333 | 2.5988 |  | 3333.3333 | [1571] | Brugg | 47.4843 | 8.2008
1353 | Getech - Shoreham port - phase I | GBR | 2027 |  | Feasibility study | Other Electrolysis | Unknown PtX | Dedicated renewable | Unknown | Ammonia |  | 1 | [12 empty] | 20 MW | 20 | 4444.4444 | 3.4651 |  | 4444.4444 | [1572] | Shoreham port | 50.8317 | -0.23537
1354 | H2 Green - Shoreham port - phase II | GBR | 2029 |  | Feasibility study | Other Electrolysis | Unknown PtX | Dedicated renewable | Unknown | Ammonia |  | 1 | [12 empty] | 15 t H2/d production | 63.2022 | 14044.9438 | 10.95 |  | 14044.9438 | [1572] | Shoreham port | 50.8317 | -0.23537
1355 | Port of Gothenburg - Statkraft | SWE | 2028 |  | Feasibility study | Other Electrolysis | Unknown PtX | Dedicated renewable | Unknown | H2 | [5 empty] | 1 | [8 empty] | 6MW | 6 | 1333.3333 | 1.0395 |  | 1333.3333 | [1109][2986] | Port of Gothenburg | 57.7022 | 11.9476
1356 | H2opZee | NLD |  |  | Concept | PEM |  | Dedicated renewable | Offshore wind | H2 | [14 empty] | 500MW | 500 | 96153.8462 | 74.9654 |  | 96153.8462 | [1267] | Dutch North Sea (Ten Noordenvan de Wadden) | 53.6782 | 4.3818
1357 | SK Ulsan Complex | KOR | 2026 |  | Feasibility study | NG w CCUS | Unknown Technology |  |  | H2 | 1 | [13 empty] | 400 kt CO2/y |  |  |  | 400000 | 50150.5771 | [1111] | SK Ulsan Complex | 35.4332 | 129.3429
1358 | Edmonton Blue Hydrogen plant (ALB) (Shell Polaris) | CAN |  |  | Concept | NG w CCUS | Unknown technology |  |  | Ammonia |  | 1 | [12 empty] | 165 kt H2/y - 1.4 Mt CO2/y |  | 211636.1398 | 165 | 1400000 | 175527.0199 | [1112] | Polaris CCS | 53.7967 | -113.0912
1361 | Northern Horizons wind project | GBR | 2030 |  | Concept | Other Electrolysis | Unknown PtX | Dedicated renewable | Offshore wind | Various | [19 empty] | 0 | [1114] | Scottish North Sea | 58.6069 | -2.6908
1362 | Terneuzen - VoltH2 - phase II | NLD | 2030 |  | Concept | Other Electrolysis | Unknown PtX | Dedicated renewable | Offshore wind | H2 | [14 empty] | 80MW | 55 | 12222.2222 | 9.5289 |  | 12222.2222 | [1115] | Terneuzen | 51.3198 | 3.8155
1364 | Atome - Itaipu | PRY | 2028 |  | Feasibility study | ALK |  | Grid |  | Ammonia |  | 1 | [12 empty] | 300MW | 300 | 65217.3913 | 50.8461 |  | 65217.3913 | [1433] | Itaipu dam, PRY side | -25.4148 | -54.6135
1365 | Green Fuel Iceland - phase I | ISL | 2027 |  | Feasibility study | ALK |  | Dedicated renewable | Others/Various | Ammonia |  | 1 | [12 empty] | 30MW | 30 | 6521.7391 | 5.0846 |  | 6521.7391 | [1573] | Husavik | 66.0476 | -17.3438
1366 | Green Fuel Iceland - phase II | ISL |  |  | Concept | ALK |  | Dedicated renewable | Others/Various | Ammonia |  | 1 | [12 empty] | 100MW | 70 | 15217.3913 | 11.8641 |  | 15217.3913 | [1573] | Husavik | 66.0476 | -17.3438
1367 | Kenya Private Sector Alliance - FFI MoU, phase 1 | KEN |  |  | Concept | Other Electrolysis | Unknown PtX | Dedicated renewable | Unknown | Ammonia |  | 1 | [12 empty] | 300MW | 300 | 66666.6667 | 51.976 |  | 66666.6667 | [1116] | Olkaria | -0.84293 | 36.3187
1368 | EBIC - Ammonia plant -phase 1 | EGY | 2022 |  | Operational | PEM |  | Dedicated renewable | Others/Various | Ammonia |  | 1 | [12 empty] | 15MW | 15 | 2884.6154 | 2.249 |  | 2884.6154 | [1117][1123] [2216] | EBIC Ammonia plant in Ain Sukhna | 29.6334 | 32.3008
1369 | E.ON Rhine-Ruhr green hydrogen plant | DEU | 2027 |  | Feasibility study | Other Electrolysis | Unknown PtX | Dedicated renewable | Others/Various | H2 | [14 empty] | 20MW | 20 | 4444.4444 | 3.4651 |  | 4444.4444 | [1574] | Random location in Germany | 51.3359 | 8.1682
1371 | Sun Metals Zinc Refinery, phase II | AUS |  |  | Concept | Other Electrolysis | Unknown PtX | Dedicated renewable | Others/Various | H2 |  |  |  |  | 1 | 1 | [8 empty] | 150MW | 149 | 33111.1111 | 25.8147 |  | 33111.1111 |  | Sun Metals Zinc Refinery in Townswille | -19.3312 | 146.884
1374 | Gigastack-Hornsea 2, phase II | GBR |  |  | Feasibility study | PEM |  | Dedicated renewable | Offshore wind | H2 | [14 empty] | 1 GW | 900 | 173076.9231 | 134.9377 |  | 173076.9231 | [1124] | Cost location close to Hornsea 2 | 53.4459 | 0.15363
1375 | Lesedi Power Project | BWA |  |  | Feasibility study | Other | Methane pyrolysis |  |  | H2 | [19 empty] | 0 | [1127]
1378 | Port of Newcastle | AUS | 2027 |  | Feasibility study | Other Electrolysis | Unknown PtX | Dedicated renewable | Unknown | Ammonia |  | 1 | [12 empty] | 40MW | 40 | 8888.8889 | 6.9301 |  | 8888.8889 | [1129] [2487] [2488] | Port of Newcastle | -32.9243 | 151.787
1379 | Yosemite Clean Energy - Oroville | USA | 2026 |  | Feasibility study | Biomass | Biomass gasification |  |  | H2 | [14 empty] | 12.2 t H2/d |  | 5711.6105 | 4.453 |  | 5711.6105 | [1130][2417] | Oroville | 39.5429 | -121.5482
1380 | KazMunayGas - Linde MoU | KAZ |  |  | Concept | Other | Unknown green/blue hydrogen |  |  | H2 | [19 empty] | 0 | [1131] | Random location in Kazakhstan | 49.1755 | 65.8479
1381 | Fortescue Metals - Rio Negro, phase I | ARG |  |  | Feasibility study | Other Electrolysis | Unknown PtX | Dedicated renewable | Unknown | H2 | [14 empty] | 600MW | 600 | 133333.3333 | 103.952 |  | 133333.3333 | [1132] | Random location in the Negro river | -39.9136 | -64.9611
1382 | Fortescue Metals - Rio Negro, phase II | ARG |  |  | Concept | Other Electrolysis | Unknown PtX | Dedicated renewable | Unknown | H2 | [14 empty] | 2GW | 1400 | 311111.1111 | 242.5547 |  | 311111.1111 | [1132] | Random location in the Negro river | -39.9136 | -64.9611
1383 | Fortescue Metals - Rio Negro, phase III | ARG |  |  | Concept | Other Electrolysis | Unknown PtX | Dedicated renewable | Unknown | H2 | [14 empty] | 15GW | 13000 | 2888888.8889 | 2252.2933 |  | 2888888.8889 | [1132] | Random location in the Negro river | -39.9136 | -64.9611
1384 | Tiwi Islands Green Hydrogen Project, phase I | AUS | 2027 |  | Feasibility study | ALK |  | Dedicated renewable | Solar PV | H2 | [14 empty] | About a quarter of full capacity | 372.5 | 80978.2609 | 63.1339 |  | 80978.2609 | [1133] [1709] | Tiwi Islands | -11.5866 | 130.8815
1385 | Tiwi Islands Green Hydrogen Project, phase II | AUS |  |  | Concept | ALK |  | Dedicated renewable | Solar PV | H2 | [14 empty] | 2x745 MW electrolyser, 2.8 GW PV | 1117.5 | 242934.7826 | 189.4017 |  | 242934.7826 | [1133] [1709][2091] | Tiwi Islands | -11.5866 | 130.8815
1386 | AEM Nexus at Steinbeis Innovation Center Braunschweig | DEU | 2025 |  | DEMO | AEM |  | Dedicated renewable | Solar PV | H2 | [5 empty] | 1 | [8 empty] | 1MW | 1 | 210 | 0.16372 |  | 210 | [1930] | Steinbeis Innovation Center Braunschweig | 52.3167 | 10.5107
1388 | INEOS Köln site | DEU | 2028 |  | Feasibility study | Other Electrolysis | Unknown PtX | Other/Unknown |  | H2 |  | 1 | 1 | [11 empty] | 100MW | 100 | 22222.2222 | 17.3253 |  | 22222.2222 | [1135][1152] | INEOS site in Koln | 51.0712 | 6.8532
1389 | Plug Power - Fresno County, California | USA | 2027 |  | Feasibility study | PEM |  | Dedicated renewable | Solar PV | H2 | [5 empty] | 1 | [8 empty] | 80MW | 80 | 15384.6154 | 11.9945 |  | 15384.6154 | [1137][2086] | Fresno County | 36.7609 | -119.7721
1390 | Oracle Power - Power China International MoU, Sindh | PAK |  |  | Concept | Other Electrolysis | Unknown PtX | Dedicated renewable | Solar PV | H2 |  |  |  |  | 1 | [9 empty] | 400MW - 150t H/d | 400 | 88888.8889 | 69.3013 |  | 88888.8889 | [1138] | Random location around 100km from Karachi | 25.7433 | 67.0761
1391 | Carlentini Energy park (Sicily) | ITA | 2026 |  | FID/Construction | ALK |  | Dedicated renewable | Onshore wind | H2 |  |  |  |  | 1 | [9 empty] | 4MW | 4 | 869.5652 | 0.67795 |  | 869.5652 | [1139] | Carlentini | 37.2729 | 15.0124
1393 | Herne Bay, Kent | GBR | 2027 |  | Concept | Other Electrolysis | Unknown PtX | Dedicated renewable | Offshore wind | H2 |  |  |  |  | 1 | [9 empty] | 8-9t H2/d production | 32.5587 | 7235.2741 | 5.6409 |  | 7235.2741 | [1141] [1673] | Herne Bay | 51.377 | 1.1273
1394 | Iberdrola - H2 Green Steel | PRT | 2027 |  | Feasibility study | Other Electrolysis | Unknown PtX | Dedicated renewable | Solar PV | H2 |  |  |  | 1 | [10 empty] | 800MW | 800 | 177777.7778 | 138.6027 |  | 177777.7778 | [1142] | Randon location Portugal | 39.6694 | -8.5132
1395 | H2PiyR Pamiers | FRA | 2021 |  | Operational | Other Electrolysis | Unknown PtX | Other/Unknown |  | H2 | [5 empty] | 1 | [13 empty] | 0 | [1143] | Pamiers | 43.132 | 1.62
1397 | H2 Magallanes - Phase 1 | CHL | 2031 |  | Feasibility study | Other Electrolysis | Unknown PtX | Dedicated renewable | Onshore wind | Ammonia |  | 1 | [12 empty] | 3.5 Gwel | 3500 | 777777.7778 | 606.3867 |  | 777777.7778 | [1145][2590] | San Gregorio | -52.2765 | -69.5229
1400 | Panipat refinery | IND | 2028 |  | FID/Construction | ALK |  | Dedicated renewable | Unknown | H2 | 1 | [13 empty] | 10 kt H2/y production | 118.0032 | 25652.8654 | 20 |  | 25652.8654 | [1147][1992][2670][3277] | Panipat refinery | 29.4771 | 76.8812
1401 | AuxHYGen (Phase 2) | FRA | 2026 |  | Feasibility study | ALK |  | Grid |  | H2 | [5 empty] | 1 | [8 empty] | 5MW | 5 | 1086.9565 | 0.84743 |  | 1086.9565 | [570] | Auxerre, Yonne, Bourgogne-Franche-Comté, France | 47.7974 | 3.5663
1402 | Port of Auckland HRS | NZL | 2022 |  | DEMO | Other Electrolysis | Unknown PtX | Other/Unknown |  | H2 | [5 empty] | 1 | [8 empty] | 450 kg H2/d | 0.94803 | 210.6742 | 0.16425 |  | 210.6742 | [1150] | Port of Auckland | -36.8465 | 174.7856
1403 | Budweiser - Protium Wales brewery | GBR | 2027 |  | Feasibility study | Other Electrolysis | Unknown PtX | Dedicated renewable | Unknown | H2 |  |  |  |  | 1 | 1 | [8 empty] | 20 MW | 20 | 4444.4444 | 3.4651 |  | 4444.4444 | [1151] | Busweiser brewery in Magor | 51.5862 | -2.8467
1404 | Mississippi Clean Hydrogen Hub | USA | 2028 |  | Feasibility study | Other Electrolysis | Unknown PtX | Dedicated renewable | Unknown | H2 | [14 empty] | 110 kt H2/y |  |  |  |  | 0 | [1155][1156][2410]
1405 | Tent Mountain | CAN |  |  | Concept | Other Electrolysis | Unknown PtX | Dedicated renewable | Hydropower | H2 | [14 empty] | 14 kt H2/y | 80.8065 | 17957.0058 | 14 |  | 17957.0058 | [1157] | Tent mountain | 49.5515 | -114.7249
1406 | Protium - Wilton Universal Group Teeside (Phase 2) | GBR | 2027 |  | Feasibility study | PEM |  | Dedicated renewable | Unknown | H2 |  |  |  |  | 1 | [9 empty] | 68.8MW | 51.6 | 9923.0769 | 7.7364 |  | 9923.0769 | [1575] | Wilton Universal Group Teeside facility | 54.5867 | -1.2287
1409 | Puglia green hydro-gen valley - Brindisi plant | ITA | 2027 |  | Feasibility study | Other Electrolysis | Unknown PtX | Dedicated renewable | Solar PV | H2 |  |  |  | 1 | 1 |  |  | 1 | [6 empty] | 60MW | 60 | 13333.3333 | 10.3952 |  | 13333.3333 | [778][2535][2536] [2584][3124] | Brindisi | 40.6327 | 17.9417
1410 | Linde Niagara Falls | USA | 2027 |  | Feasibility study | PEM |  | Dedicated renewable | Hydropower | H2 | [14 empty] | 35 MW | 35 | 6730.7692 | 5.2476 |  | 6730.7692 | [1158] [1159] | Niagara Falls | 43.0985 | -79.0618
1411 | Doosan Changwon City | KOR | 2023 |  | Operational | NG w CCUS | Unknown Technology |  |  | H2 | [5 empty] | 1 | [8 empty] | 5t H2/d - 48t CO2/d |  | 2340.824 | 1.825 | 17520 | 2196.5953 | [1160][2468] | Changwon | 35.188 | 128.5908
1412 | Sweetman Hunter Valley | AUS |  |  | Feasibility study | Biomass | Biomass gasification |  |  | H2 | [14 empty] | 800 tH2/y (production) |  | 1026.1146 | 0.8 |  | 1026.1146 | [1161] | Hunter Valley (random) | -32.4816 | 151.0506
1414 | HySkies | SWE | 2027 |  | Feasibility study | Other Electrolysis | Unknown PtX | Nuclear |  | Synfuels | [11 empty] | 1 |  |  | 82kt synthetic kerosene/y production | 389.2232 | 86494.0364 | 67.4342 |  | 86494.0364 | [1162] [1437] | Forsmark | 60.3693 | 18.1603
1415 | SalalaH2 | OMN | 2028 |  | Feasibility study | Other Electrolysis | Unknown PtX | Dedicated renewable | Others/Various | Ammonia |  | 1 | [12 empty] | 400MW | 400 | 88888.8889 | 69.3013 |  | 88888.8889 | [1164] | Salalah | 17.0234 | 54.1248
1418 | NTPC-Technip-L&T MeOH project, Vindhyachal | IND | 2024 |  | Operational | PEM |  | Grid+Renewables | Unknown | MeOH |  |  | 1 | [11 empty] | 5MW | 5 | 961.5385 | 0.74965 |  | 961.5385 | [1167][2097][2981] | Vindhyachal | 25.1731 | 82.5005
1420 | Arrowsmith Hydrogen Project, phase 2 | AUS |  |  | Feasibility study | ALK |  | Dedicated renewable | Others/Various | H2 |  |  |  |  | 1 | 1 | [8 empty] | 42t H2/d - 45 MW | 45 | 9782.6087 | 7.6269 |  | 9782.6087 | [497][1035][1169][1170][1728] | Dongara | -29.2453 | 114.9342
1421 | BlueScope’s Port Kembla Steelworks, Illawarra | AUS |  |  | Concept | Other Electrolysis | Unknown PtX | Dedicated renewable | Unknown | H2 |  |  |  | 1 | [10 empty] | 10MW | 10 | 2222.2222 | 1.7325 |  | 2222.2222 | [1171] | BlueScope Port Kembla Steelworks | -34.4743 | 150.888
1422 | Project Haber, phase 2 | AUS |  |  | Feasibility study | Other Electrolysis | Unknown PtX | Dedicated renewable | Onshore wind | H2 |  | 1 | [5 empty] | 1 | [11 empty] | 0 | [695][1172][1173] | Exact plant location taken from a video | -28.8301 | 114.6784
1424 | Mid West Clean Energy Project (MWCEP) | AUS | 2027 |  | Feasibility study | NG w CCUS | Unknown technology |  |  | Ammonia |  | 1 | [12 empty] | 1.2 Mt NH3/y or 220 kt H2/y |  | 277161.8113 | 216.0864 |  | 0 | [1175] [1760] | Geraldton | -28.7789 | 114.6145
1425 | South West Blue Hydrogen | AUS |  |  | Feasibility study | NG w CCUS | Unknown technology |  |  | H2 | [19 empty] | 0 | [1175] | Random location in Perth Basin | -29.4737 | 115.0801
1426 | INEOS / Petroineos Grangemouth chemicals complex | GBR | 2030 |  | Feasibility study | NG w CCUS | Unknown Technology |  |  | H2 | 1 | [13 empty] | 190 kt H2/y - 1000000 t CO2/y |  | 243702.2215 | 190 | 1000000 | 125376.4428 | [1176][1214] | Grangemouth refinery | 56.0135 | -3.6965
1427 | Air Liquide Botlek Rotterdam refinery (Porthos CCS) | NLD | 2026 |  | FID/Construction | NG w CCUS | Unknown technology |  |  | H2 | 1 | [13 empty] | 130 000 Nm3 H2/h - 0.5Mt CO2/y |  | 130000 | 101.3532 | 500000 | 62688.2214 | [2163] [2169] | Exact plant location | 51.8858 | 4.2563
1428 | Air Products Botlek Rotterdam refinery (Porthos CCS) | NLD | 2026 |  | FID/Construction | NG w CCUS | Unknown Technology |  |  | H2 | 1 | [13 empty] | 300 t H2/d - 1 Mt CO2/y |  |  | 109.5 | 1000000 | 125376.4428 | [2163] [2169][2238] | Exact plant location | 51.8697 | 4.2863
1431 | Boegoebaai green hydrogen | ZAF |  |  | Feasibility study | Other Electrolysis | Unknown PtX | Dedicated renewable | Others/Various | H2 | [14 empty] | 400kt H2/y capacity | 2308.7579 | 513057.3085 | 400 |  | 513057.3085 | [1178] [2605] | Random location in Namakwa | -30.0518 | 18.7583
1432 | H2Oman (Dhofar) | OMN |  |  | Concept | Other Electrolysis | Unknown PtX | Dedicated renewable | Unknown | H2 | [14 empty] | 1 Mt NH3/y production | 2078.7136 | 461936.3522 | 360.1441 |  | 461936.3522 | [1555] | Dhofar | 18.6325 | 53.9559
1436 | GET H2 Nukleus, phase 3 | DEU | 2027 |  | FID/Construction | ALK |  | Dedicated renewable | Offshore wind | H2 | 1 |  |  | 1 | 1 | 1 | 1 | 1 | [6 empty] | 300 MW | 100 | 21739.1304 | 16.9487 |  | 21739.1304 | [314][945][1180][1212], Platts European Gas Daily 08-12-2021, Platts European Gas Daily 21-12-2021 | Lingen RWE plant | 52.4826 | 7.2997
1437 | Wasserstoffpark Lingen | DEU | 2035 |  | Feasibility study | Other Electrolysis | Unknown PtX | Dedicated renewable | Offshore wind | H2 | 1 |  |  | 1 |  | 1 | 1 | [7 empty] | 1.5 GW | 1500 | 333333.3333 | 259.88 |  | 333333.3333 | [314][945][1180], Platts European Gas Daily 08-12-2021 | Lingen RWE plant | 52.4826 | 7.2997
1439 | KeyState Natural Gas Synthesis & CCUS | USA | 2026 |  | Feasibility study | NG w CCUS | ATR+CCUS |  |  | Ammonia |  | 1 | [12 empty] | 0.5 Mt CO2/y |  |  |  | 500000 | 62688.2214 | [1183][1432][2236] | West Keating Township | 41.2198 | -78.0178
1440 | Desert Bloom, phase 1 | AUS |  |  | Concept | Other Electrolysis | Unknown PtX | Dedicated renewable | Solar PV | H2 | [14 empty] | 400Mw | 400 | 88888.8889 | 69.3013 |  | 88888.8889 | [1184][1667][2518] | Tennant Creek | -19.647 | 134.1788
1441 | Desert Bloom, phase 2 | AUS |  |  | Concept | Other Electrolysis | Unknown PtX | Dedicated renewable | Solar PV | H2 | [14 empty] | 8GW | 7600 | 1688888.8889 | 1316.7253 |  | 1688888.8889 | [1184][2518] | Tennant Creek | -19.647 | 134.1788
1442 | Hunter Energy Hub | AUS |  |  | Concept | Other Electrolysis | Unknown PtX | Dedicated renewable | Solar PV | H2 | [14 empty] | 150-2000MW | 1075 | 238888.8889 | 186.2473 |  | 238888.8889 | [1185][1481] | Liddell Power Station | -32.3696 | 150.9799
1444 | Monolith Materials demo plant | USA | 2015 | 2018 | Decommisioned | Other | Methane pyrolysis |  |  | H2 | [14 empty] | 200t H2/y |  | 256.5287 | 0.2 |  | 256.5287 | [1188]
1446 | Coega, Nelson Mandela Bay green ammonia plant | ZAF | 2029 |  | Feasibility study | Other Electrolysis | Unknown PtX | Dedicated renewable | Solar PV | Ammonia |  | 1 | [12 empty] | 1Mt NH3/y capacity - 1.2GW | 1200 | 266666.6667 | 207.904 |  | 266666.6667 | [1191] [1201] | Nelson Mandela Bay | -33.9238 | 25.6524
1447 | Uljin County nuclear plant | KOR |  |  | Concept | SOEC |  | Nuclear |  | H2 | [19 empty] | 0 | [1579] | Hanul nuclear plant | 37.0851 | 129.3897
1448 | Tamil Nadu project | IND |  |  | Feasibility study | Other Electrolysis | Unknown PtX | Dedicated renewable | Solar PV | H2 |  | 1 | [12 empty] | 1 Mt NH3/y production | 3464.5226 | 769893.9203 | 600.2401 |  | 769893.9203 | [3129] | Tamil nadu | 10.195 | 79.168
1449 | NTPC green hydrogen mobiity project - Ladakh | IND | 2024 |  | Operational | ALK |  | Grid+Renewables | Solar PV | H2 | [5 empty] | 1 | [8 empty] | 0.8MW | 0.8 | 173.913 | 0.13559 |  | 173.913 | [1195][2794] | Leh | 34.1537 | 77.5746
1450 | H2BE | BEL | 2030 |  | Feasibility study | NG w CCUS | ATR+CCUS |  |  | H2 |  |  |  |  | 1 | 1 | [8 empty] | 210 kt H2/y capacity - 1.7 Gt CO2 |  | 269355.087 | 210 | 1700000 | 213139.9527 | [1580][1651] | Ghent | 51.041 | 3.8443
1451 | Ningxia Solar Hydrogen Project, Phase 2 | CHN | 2021 |  | Operational | ALK |  | Dedicated renewable | Solar PV | MeOH |  |  | 1 | [11 empty] | 150MW | 120 | 26086.9565 | 20.3384 |  | 26086.9565 | [479] [830][1244] | Yinchuan | 38.4925 | 106.2385
1453 | Mote biomass-to-hydrogen plant (CA) | USA | 2026 |  | Feasibility study | Biomass w CCUS |  |  |  | H2 | [14 empty] | 7 ktH2/y - 140 kt CO2/y |  | 8978.5029 | 7 | 140000 | 8978.5029 | [1203] | Bakersfield | 35.3526 | -119.0682
1456 | 8Rivers - Wyoming | USA | 2027 |  | Feasibility study | NG w CCUS | ATR+CCUS |  |  | H2 |  |  |  |  | 1 |  | 1 | [7 empty] | 100 mmscf H2/d |  | 116666.6667 | 90.958 |  | 0 | [1204] | Evanston | 41.2597 | -110.9647
1457 | Project Phoenix | USA |  |  | Concept | NG w CCUS | Unknown Technology | N/A | N/A | Ammonia |  | 1 | [17 empty] | 0 | [1204] | Evanston | 41.2597 | -110.9647
1458 | Sasolburg green hydrogen project (existing electrolysers to be powered with renewable electricity) | ZAF | 2024 |  | Operational | ALK |  | Dedicated renewable | Others/Various | H2 |  |  | 1 | 1 |  | 1 | 1 | [7 empty] | 60MW | 60 | 13043.4783 | 10.1692 |  | 13043.4783 | [1207] [1780] | Sasolburg | -26.8099 | 27.8291
1459 | Masen - KfW | MAR | 2027 |  | Feasibility study | Other Electrolysis | Unknown PtX | Dedicated renewable | Others/Various | H2 | [14 empty] | 100MW | 100 | 22222.2222 | 17.3253 |  | 22222.2222 | [1208] | Random location in the cost of Morocco | 31.1509 | -9.8438
1460 | Secunda SAF Project - Phase I | ZAF |  |  | Feasibility study | Other Electrolysis | Unknown PtX | Dedicated renewable | Others/Various | Synfuels | [11 empty] | 1 |  |  | 15000 t synfuels/y production | 113.919 | 25315.3277 | 19.7368 |  | 25315.3277 | [1207] [1769] | Secunda Sasol plant | -26.5453 | 29.1697
1461 | Secunda SAF Project - Phase II | ZAF | 2040 |  | Concept | Other Electrolysis | Unknown PtX | Dedicated renewable | Others/Various | Synfuels | [11 empty] | 1 |  |  | 2.5 Mt synfuels/y production | 18986.4958 | 4219221.287 | 3289.4737 |  | 4219221.287 | [1207] [1769] | Secunda Sasol plant | -26.5453 | 29.1697
1462 | Ra Green Ammonia project | EGY | 2028 |  | Concept | Other Electrolysis | Unknown PtX | Dedicated renewable | Others/Various | H2 | [14 empty] | 100-200 MW | 150 | 33333.3333 | 25.988 |  | 33333.3333 | [1209] [2592][332] | Port of Said | 31.1303 | 32.3853
1463 | HIF Cabo Negro | CHL | 2028 |  | Feasibility study | PEM |  | Dedicated renewable | Onshore wind | MeOH |  |  | 1 | [11 empty] | 242MW | 240 | 46153.8462 | 35.9834 |  | 46153.8462 | [1210][3306] | Random location in Magallanes | -50.6151 | -74.5014
1465 | Antofagasta Mining Energy Renewable -AMER H2 | CHL |  |  | Feasibility study | Other Electrolysis | Unknown PtX | Dedicated renewable | Unknown | MeOH |  |  | 1 | [11 empty] | 80MW | 80 | 17777.7778 | 13.8603 |  | 17777.7778 | [1210] | Random location in Antofagasta | -23.3991 | -69.2522
1466 | Green Steel - H2V CAP | CHL | 2026 |  | Feasibility study | Other Electrolysis | Unknown PtX | Grid |  | H2 |  |  |  | 1 | [10 empty] | 12MW | 12 | 2666.6667 | 2.079 |  | 2666.6667 | [1210][1267] | CAP plant in Talcahuano - Biobío | -36.7512 | -73.125
1467 | Los Barrios coal plant, Cadiz, phase 1 | ESP | 2023 |  | Operational | Other Electrolysis | Unknown PtX | Dedicated renewable | Solar PV | H2 | [14 empty] | 5MW | 5 | 1111.1111 | 0.86627 |  | 1111.1111 | [1211] [2162] | Los Barrios | 36.1851 | -5.4926
1468 | Grand Inga hydroelectric power project | COD |  |  | Concept | Other Electrolysis | Unknown PtX | Dedicated renewable | Hydropower | H2 |  |  |  |  | 1 |  |  |  |  | 1 | [9 empty] | 0 | [1213] | Grand Inga Dam | -5.5442 | 13.5574
1469 | Shell China - Zhangjiakou, phase 2 | CHN |  |  | Feasibility study | ALK |  | Dedicated renewable | Onshore wind | H2 | [5 empty] | 1 | [8 empty] | 60MW | 40 | 8695.6522 | 6.7795 |  | 8695.6522 | [1216] | Zhangjiakou | 40.7816 | 114.8677
1470 | H2biscus, phase 1 | MYS | 2028 |  | Feasibility study | Other Electrolysis | Unknown PtX | Dedicated renewable | Hydropower | H2 | [14 empty] | 7 kt H2/y capacity | 40.4033 | 8978.5029 | 7 |  | 8978.5029 | [1217] [1428] [2477][2852] | Bintulu | 3.1677 | 113.0033
1471 | H2biscus, phase 2 | MYS | 2028 |  | Feasibility study | Other Electrolysis | Unknown PtX | Dedicated renewable | Hydropower | Ammonia |  | 1 | [12 empty] | 150 kt NH3/y capacity | 148.628 | 33028.4439 | 25.7503 |  | 33028.4439 | [1217] [1428] [2477][2852][3328] | Bintulu | 3.1677 | 113.0033
1472 | H2biscus, phase 3 | MYS |  |  | Concept | Other Electrolysis | Unknown PtX | Dedicated renewable | Hydropower | MeOH | [14 empty] | 850 kt NH3/y capacity | 727.5496 | 161677.6974 | 126.0504 |  | 161677.6974 | [1217] [1428] [2477][3328] | Bintulu | 3.1677 | 113.0033
1475 | Oskarshamn nuclear plant | SWE | 1992 |  | Operational | ALK |  | Nuclear |  | H2 |  |  |  |  | 1 | [9 empty] | 0.7MW or 12 kg H2/h | 0.7 | 152.1739 | 0.11864 |  | 152.1739 | [1221] | Oskarshamn nuclear plant | 57.417 | 16.673
1477 | H2V Marseille - Fos | FRA | 2030 |  | Feasibility study | Other Electrolysis | Unknown PtX | Other/Unknown |  | H2 | 1 |  |  | 1 | 1 | [9 empty] | 600MW | 600 | 133333.3333 | 103.952 |  | 133333.3333 | [1222] [1316] | Fos-sur-Mer | 43.4544 | 4.9436
1478 | NFC Belfort (Phase 1) | FRA | 2023 |  | Operational | ALK |  | Grid |  | H2 | [5 empty] | 1 | [8 empty] | 1 MW, 400 kg H2/d | 1 | 217.3913 | 0.16949 |  | 217.3913 | [1223] | Danjoutin, Territoire de Belfort, Bourgogne-Franche-Comté, France | 47.6192 | 6.865
1479 | SoCalGaS - Kore demo facility | USA | 2021 |  | DEMO | Biomass | Waste pyrolysis |  |  | H2 | [14 empty] | 1t H2/d |  | 468.1648 | 0.365 |  | 468.1648 | [1224] | Los Angeles, USA | 33.9866 | -118.4763
1480 | Port of Hanstholm - hydrogen | DNK |  |  | Concept | Other Electrolysis | Unknown PtX | Dedicated renewable | Others/Various | H2 | [19 empty] | 0 | [1225] | Port of Hanstholm | 57.1225 | 8.5932
1481 | Port of Hanstholm - methanol | DNK |  |  | Concept | Other Electrolysis | Unknown PtX | Dedicated renewable | Others/Various | MeOH |  |  | 1 | [16 empty] | 0 | [1225] | Port of Hanstholm | 57.1225 | 8.5932
1482 | Lhyfe-Enerparc Luckau project | DEU | 2026 |  | Feasibility study | ALK |  | Dedicated renewable | Solar PV | H2 |  |  |  |  | 1 | 1 | [8 empty] | 5MW | 5 | 1086.9565 | 0.84743 |  | 1086.9565 | [1581] | Luckau | 51.8531 | 13.7098
1483 | Ande - Fortescue Future Industries MoU | PRY |  |  | Concept | Other Electrolysis | Unknown PtX | Dedicated renewable | Hydropower | H2 |  | 1 |  |  | 1 | [9 empty] | 600MW | 600 | 133333.3333 | 103.952 |  | 133333.3333 | [1235] | Itaipu dam, PRY side | -25.4148 | -54.6135
1484 | Ande - Maire Tecnimont - FerSam | PRY |  |  | Feasibility study | Other Electrolysis | Unknown PtX | Dedicated renewable | Hydropower | Ammonia |  | 1 | [12 empty] | 350MW | 350 | 77777.7778 | 60.6387 |  | 77777.7778 | [1236] | Itaipu dam, PRY side | -25.4148 | -54.6135
1485 | Ande - Neogreen Hydrogen, phase 1 | PRY | 2026 |  | Feasibility study | Other Electrolysis | Unknown PtX | Dedicated renewable | Hydropower | H2 |  | 1 |  |  | 1 | [9 empty] | 75 MW | 75 | 16666.6667 | 12.994 |  | 16666.6667 | [1234] | Itaipu dam, PRY side | -25.4148 | -54.6135
1486 | Ande - Neogreen Hydrogen, phase 2 | PRY |  |  | Concept | Other Electrolysis | Unknown PtX | Dedicated renewable | Hydropower | H2 | [14 empty] | 300 MW | 225 | 50000 | 38.982 |  | 50000 | [1234] | Itaipu dam, PRY side | -25.4148 | -54.6135
1487 | Dorset Green H2 Project | GBR | 2023 | 2026 | Operational | Other Electrolysis | Unknown PtX | Dedicated renewable | Solar PV | H2 | [14 empty] | 0.9MW | 0.9 | 200 | 0.15593 |  | 200 | [1229] | Poole | 50.7158 | -1.9843
1489 | Catalina Project, Phase 1 | ESP | 2029 |  | Feasibility study | Other Electrolysis | Unknown PtX | Dedicated renewable | Others/Various | H2 |  | 1 | [5 empty] | 1 | [6 empty] | 500MW - 40 kt H2/y | 500 | 111111.1111 | 86.6267 |  | 111111.1111 | [1232] [1703][3312] | Sagunto | 39.6802 | -0.2783
1491 | Trzebinia refinery | POL | 2021 |  | Operational | Other Electrolysis | Unknown PtX | Other/Unknown |  | H2 | 1 |  |  |  |  | 1 | [8 empty] | 350 t H2/y | 2.0202 | 448.9251 | 0.35 |  | 448.9251 | [1446][1452] | Trzebinia refinery | 50.1607 | 19.4474
1492 | Baltic Power wind project | POL | 2028 |  | Feasibility study | Other Electrolysis | Unknown PtX | Dedicated renewable | Offshore wind | H2 | [19 empty] | 0 |  | Choczewo | 55.0128 | 17.8547
1493 | Pembroke power station - Pembroke Green Hydrogen/Net Zero Centre (Phase 1) | GBR | 2027 |  | Feasibility study | Other Electrolysis | Unknown PtX | Grid |  | H2 |  |  |  | 1 | 1 | [9 empty] | 110MW | 110 | 24444.4444 | 19.0579 |  | 24444.4444 | [1582] | Pembroke power station | 51.6846 | -4.9825
1497 | Geelong Hydrogen Hub | AUS | 2028 |  | Feasibility study | Other Electrolysis | Unknown PtX | Dedicated renewable | Unknown | H2 | [14 empty] | 170t H2/d production | 716.2921 | 159176.03 | 124.1 |  | 159176.03 | [1240] | Port of Geelong | -38.1038 | 144.3624
1498 | H2Enable (Phase 1) | PRT | 2026 |  | Feasibility study | ALK |  | Dedicated renewable | Unknown | Ammonia |  | 1 | [12 empty] | 40 MW | 40 | 8695.6522 | 6.7795 |  | 8695.6522 | [1241] [2027] | Estarreja | 40.7597 | -8.5733
1500 | Firlough project | IRL | 2027 |  | Feasibility study | Other Electrolysis | Unknown PtX | Dedicated renewable | Onshore wind | H2 | [5 empty] | 1 | [8 empty] | 45 MW | 45 | 10000 | 7.7964 |  | 10000 | [1245] | Bonniconlon | 54.1096 | -9.0311
1501 | Alcázar de San Juan - pHYnix | ESP | 2025 |  | FID/Construction | PEM |  | Dedicated renewable | Unknown | H2 | [5 empty] | 1 | [8 empty] | 10 MW - 1.45 kt H2/y | 10 | 1923.0769 | 1.4993 |  | 1923.0769 | [1246] | Alcázar de San Juan | 39.4178 | -3.2176
1503 | Green CCU Hub Aalborg | DNK | 2028 |  | Feasibility study | Other Electrolysis | Unknown PtX | Dedicated renewable | Others/Various | MeOH | [5 empty] | 1 | [8 empty] | 120 MW | 120 | 26666.6667 | 20.7904 |  | 26666.6667 | [1249] | Aalborg | 57.052 | 9.9936
1504 | Blue Seal | DNK |  |  | Feasibility study | Other Electrolysis | Unknown PtX | Dedicated renewable | Others/Various | H2 | [5 empty] | 1 | [8 empty] | 50MW | 50 | 11111.1111 | 8.6627 |  | 11111.1111 | [1249] | Hobro | 56.6394 | 9.7984
1505 | Green lab skive (Phase III) | DNK | 2027 |  | Concept | Other Electrolysis | Unknown PtX | Dedicated renewable | Others/Various | MeOH |  |  | 1 | [11 empty] | 250MW | 226 | 50222.2222 | 39.1553 |  | 50222.2222 | [641][924][926][1249] | Skive | 56.5653 | 9.0297
1506 | European Energy, phase I | DNK | 2024 |  | Operational | ALK |  | Dedicated renewable | Offshore wind | H2 | [14 empty] | 6MW | 3 | 652.1739 | 0.50846 |  | 652.1739 | [1249] [1684][2790] | Esbjerg | 55.4768 | 8.4621
1507 | European Energy, phase II | DNK | 2025 |  | FID/Construction | ALK |  | Dedicated renewable | Offshore wind | H2 | [14 empty] | 12MW | 9 | 1956.5217 | 1.5254 |  | 1956.5217 | [1249] [1684] | Esbjerg | 55.4768 | 8.4621
1508 | Eurowind Mariagerfjord, phase 1 | DNK |  |  | Concept | Other Electrolysis | Unknown PtX | Dedicated renewable | Others/Various | H2 | [14 empty] | 35-50MW | 43 | 9555.5556 | 7.4499 |  | 9555.5556 | [1249] | Mariagerfjord | 56.6378 | 9.6344
1509 | Eurowind Mariagerfjord, phase 2 | DNK |  |  | Concept | Other Electrolysis | Unknown PtX | Dedicated renewable | Others/Various | H2 | [14 empty] | 35-50MW | 43 | 9555.5556 | 7.4499 |  | 9555.5556 | [1249] | Mariagerfjord | 56.6378 | 9.6344
1510 | Port of Aabenraa | DNK |  |  | Concept | Other Electrolysis | Unknown PtX | Dedicated renewable | Others/Various | H2 | [14 empty] | 100MW | 100 | 22222.2222 | 17.3253 |  | 22222.2222 | [1249] | Port of Aabenraa | 55.0458 | 9.4267
1511 | Port of Aabenraa, Kasso Power-to-X facility | DNK | 2025 |  | Operational | PEM |  | Grid+Renewables | Solar PV | MeOH |  |  | 1 | [11 empty] | 32 kt MeOH/y - 52.5MW | 52.5 | 10096.1538 | 7.8714 |  | 10096.1538 | [1249][1683][2262][2903] | Port of Aabenraa - Kassø | 55.0458 | 9.4267
1512 | Vordingborg biofuels | DNK |  |  | Concept | Other Electrolysis | Unknown PtX | Dedicated renewable | Others/Various | MeOH |  |  | 1 | [11 empty] | 100 kt MeOH/y production | 220.8639 | 49080.8578 | 38.2654 |  | 49080.8578 | [1249] | Vordingborg Havn | 55.0171 | 11.9174
1513 | Aalborg MeOH project | DNK |  |  | Feasibility study | Other Electrolysis | Unknown PtX | Dedicated renewable | Others/Various | MeOH |  |  | 1 | [11 empty] | 300-400MW | 350 | 77777.7778 | 60.6387 |  | 77777.7778 | [1249][3083] | Aalborg | 57.052 | 9.9936
1514 | CCU biogas (11x36MW) | DNK | 2026 |  | Concept | Other Electrolysis | Unknown PtX | Dedicated renewable | Others/Various | CH4 | [12 empty] | 1 | 1 | 11x36MW | 396 | 88000 | 68.6083 |  | 88000 | [1249] | Aprox location from DNK strategy | 54.9323 | 9.8362
1515 | Fortescue Future Industries - Incitec Pivot MoU | AUS |  |  | Concept | Other Electrolysis | Unknown PtX | Dedicated renewable | Unknown | Ammonia |  | 1 | [12 empty] | 50 kt H2/y production | 577.1895 | 128264.3271 | 100 |  | 128264.3271 | [1250] | Incitec Pivot plant in Queensland | -27.4342 | 153.124
1516 | Fortescue Future Industries - Refining NZ MoU | NZL | 2027 |  | Feasibility study | Other Electrolysis | Unknown PtX | Dedicated renewable | Unknown | H2 | [11 empty] | 1 |  |  | 300MW | 300 | 66666.6667 | 51.976 |  | 66666.6667 | [1251][2068] | Marsden Point Oil Refinery | -35.8396 | 174.4878
1517 | Enagas - CEAR MoU | ESP |  |  | Concept | Other Electrolysis | Unknown PtX | Dedicated renewable | Others/Various | H2 | [14 empty] | 30MW | 30 | 6666.6667 | 5.1976 |  | 6666.6667 | [1252] | Random location in Aragon | 41.7584 | -0.38542
1518 | Sun Brilliance West Australia Project, phase 1 | AUS | 2028 |  | Feasibility study | ALK |  | Dedicated renewable | Others/Various | Ammonia |  | 1 | [12 empty] | 300MW | 300 | 65217.3913 | 50.8461 |  | 65217.3913 | [1253][2990] | Random location in Weat Australia | -29.2174 | 114.9519
1519 | Sun Brilliance West Australia Project, phase 2 and 3 | AUS |  |  | Concept | ALK |  | Dedicated renewable | Others/Various | Ammonia |  | 1 | [12 empty] | 2.2GW | 1900 | 413043.4783 | 322.0252 |  | 413043.4783 | [1253][2990] | Random location in Weat Australia | -29.2174 | 114.9519
1520 | Borealis-Hynamic MoU Green Ammonia | FRA | 2030 |  | Concept | Other Electrolysis | Unknown PtX | Dedicated renewable | Others/Various | Ammonia |  | 1 | [12 empty] | 30MW | 30 | 6666.6667 | 5.1976 |  | 6666.6667 | [1254] | Ottmarsheim, Haut-Rhin, Grand Est, France | 47.7869 | 7.4944
1521 | Great Falls - Calumet & Montana Renewables | USA | 2023 |  | Operational | Other Electrolysis | Unknown PtX | Other/Unknown |  | Synfuels | [10 empty] | 1 |  |  |  | 2000 bpd of SAF | 25.0154 | 5558.9705 | 4.334 |  | 5558.9705 | [1255][1256][2908] | Great Falls | 47.5035 | -111.287
1524 | Fortescue Future Industries Gull Island | CAN |  |  | Concept | Other Electrolysis | Unknown PtX | Dedicated renewable | Unknown | Ammonia |  | 1 | [17 empty] | 0 | [1259] | Gull Island | 45.8682 | -85.9002
1525 | Port of South Louisiana | USA |  |  | Concept | Other Electrolysis | Unknown PtX | Dedicated renewable | Unknown | Ammonia |  | 1 | [12 empty] | 4kt NH3/d production | 3034.9213 | 674426.9663 | 525.8102 |  | 674426.9663 | [1260] | Port of South Louisiana | 30.0889 | -90.4984
1527 | Cactus Energia Verde Port of Pecem | BRA | 2027 |  | Feasibility study | Other Electrolysis | Unknown PtX | Dedicated renewable | Others/Various | Ammonia | [14 empty] | 1.12 GW | 1120 | 248888.8889 | 194.0437 |  | 248888.8889 | [1262] [2195] | Port of Pecem/Ceará State | -3.5309 | -38.7924
1528 | Ingenostrum - Total Eren MoU | BRA |  |  | Concept | Other Electrolysis | Unknown PtX | Dedicated renewable | Unknown | H2 | [19 empty] | 0 | [1263] | Quixada-Ibicuitinga | -4.9447 | -38.82
1529 | Reuze | FRA | 2030 |  | Feasibility study | Other Electrolysis | Unknown PtX | Grid |  | Synfuels | [11 empty] | 1 |  |  | 400MW | 400 | 88888.8889 | 69.3013 |  | 88888.8889 | [1264] | ArcelorMittal Dunkirk (Dunkerque, Nord, Hauts-de-France, France) | 51.0337 | 2.2882
1530 | Octopus Hydrogen - BayWa MoU | GBR | 2025 |  | FID/Construction | Other Electrolysis | Unknown PtX | Dedicated renewable | Others/Various | H2 | [14 empty] | 15MW | 15 | 3333.3333 | 2.5988 |  | 3333.3333 | [1265] [1660] [1674] [2966][2992] | Scotland | 57.092 | -4.2528
1531 | Atacama Hydrogen Hub, phase 1 | CHL |  |  | Feasibility study | Other Electrolysis | Unknown PtX | Dedicated renewable | Solar PV | H2 | [5 empty] | 1 | [8 empty] | 10MW | 10 | 2222.2222 | 1.7325 |  | 2222.2222 | [1266] | Random location in Antofagasta | -23.3991 | -69.2522
1532 | Atacama Hydrogen Hub, phase 2 | CHL | 2030 |  | Concept | Other Electrolysis | Unknown PtX | Dedicated renewable | Solar PV | Ammonia |  | 1 | [12 empty] | 2000MW or 110kt H2/y production | 2000 | 444444.4444 | 346.5067 |  | 444444.4444 | [1266] | Random location in Antofagasta | -23.3991 | -69.2522
1533 | Faraday - ACH-MRP | CHL | 2027 |  | Feasibility study | Other Electrolysis | Unknown PtX | Grid+Renewables | Others/Various | Ammonia |  | 1 | [12 empty] | 2000MW or 180kt H2/y production | 2000 | 444444.4444 | 346.5067 |  | 444444.4444 | [1266] | Random location in Antofagasta | -23.3991 | -69.2522
1534 | H1 Magallanes | CHL |  |  | Concept | Other Electrolysis | Unknown PtX | Dedicated renewable | Onshore wind | Ammonia |  | 1 | [12 empty] | 170kt H2/y capacity | 981.2221 | 218049.3561 | 170 |  | 218049.3561 | [1266] | Random location in Magallanes | -50.6151 | -74.5014
1537 | Aker - Berlevag | NOR |  |  | Feasibility study | Other Electrolysis | Unknown PtX | Dedicated renewable | Unknown | Ammonia |  | 1 | [12 empty] | 100MW | 100 | 22222.2222 | 17.3253 |  | 22222.2222 | [1553] | Berlevåg | 70.693 | 28.9164
1538 | Aker - Rjukan, phase 1 | NOR | 2027 |  | FID/Construction | ALK |  | Dedicated renewable | Unknown | H2 |  |  |  |  | 1 | [9 empty] | 25MW | 25 | 5434.7826 | 4.2372 |  | 5434.7826 | [1554][3138] | Rjukan | 59.8971 | 8.6081
1539 | Aker - Rjukan, phase 2 | NOR |  |  | Feasibility study | ALK |  | Dedicated renewable | Unknown | H2 |  |  |  |  | 1 | [9 empty] | 10MW | 15 | 3260.8696 | 2.5423 |  | 3260.8696 | [1554] | Rjukan | 59.8971 | 8.6081
1540 | Heliogen Arizona green H2 | USA |  |  | Concept | SOEC |  | Dedicated renewable | Solar PV | H2 |  |  |  |  | 1 |  |  | 1 | [6 empty] | 20kt H2/y production | 324.9363 | 85509.5514 | 66.6667 |  | 85509.5514 | [1268] | La Paz County | 33.8297 | -114.1037
1541 | BP Castellon refinery, phase 2 (HyVal) | ESP | 2030 |  | Feasibility study | Other Electrolysis | Unknown PtX | Dedicated renewable | Solar PV | H2 | 1 | [13 empty] | 2 GW | 1975 | 438888.8889 | 342.1753 |  | 438888.8889 | [1269] [2603] [2604] | BP oil refinery Castellon | 39.958 | -0.0040723
1542 | Wilhelmshaven , phase 2 | DEU |  |  | Concept | Other Electrolysis | Unknown PtX | Dedicated renewable | Unknown | H2 |  |  |  | 1 | 1 | [9 empty] | 1GW | 800 | 177777.7778 | 138.6027 |  | 177777.7778 | [750], [1270] | Wilhelmshaven | 53.5295 | 8.1297
1543 | China Coal Ordos Energy and Chemical | CHN | 2026 |  | FID/Construction | ALK |  | Dedicated renewable | Others/Various | MeOH |  |  | 1 | [11 empty] | 46 200 Nm3/h - 100 kt MeOH/y production | 212.52 | 46200 | 36.0194 |  | 46200 | [1271][2801] | Ordos | 39.6217 | 109.728
1544 | Nazare Green Hydrogen Valley, phase 1 | PRT | 2027 |  | Feasibility study | Other Electrolysis | Unknown PtX | Dedicated renewable | Solar PV | H2 |  |  |  |  | 1 | [9 empty] | 40MW | 40 | 8888.8889 | 6.9301 |  | 8888.8889 | [1272][2205] | Central Portugal close to Crisal facilities | 39.7171 | -8.8984
1545 | Nazare Green Hydrogen Valley, phase 2 | PRT |  |  | Concept | Other Electrolysis | Unknown PtX | Dedicated renewable | Solar PV | H2 |  |  |  |  | 1 | [9 empty] | 600MW | 540 | 120000 | 93.5568 |  | 120000 | [1272] | Central Portugal close to Crisal facilities | 39.7171 | -8.8984
1546 | Sinopec Yanshan Petrochemical | CHN | 2022 |  | DEMO | PEM |  | Grid+Renewables |  | H2 | [14 empty] | 250 Nm3 H2/h - 1.25 MW | 1.25 | 240.3846 | 0.18741 |  | 240.3846 | [1273] [1631] | Yanshan Petrochemical | 39.7311 | 115.9691
1547 | Green Crane, Murcia (part of Green Crane Gigafactory) | ESP |  |  | Feasibility study | Other Electrolysis | Unknown PtX | Other/Unknown |  | H2 |  |  |  |  | 1 | 1 | [8 empty] | 25 kt H2/y | 144.2974 | 32066.0818 | 25 |  | 32066.0818 |  | Murcia | 37.9919 | -1.1022
1548 | Lacq Hydrogen | ESP | 2030 |  | Concept | Other Electrolysis | Unknown PtX | Dedicated renewable | Solar PV | H2 | [6 empty] | 1 | 1 | [6 empty] | 1000 kt H2/y capacity | 19239.6491 | 4275477.5708 | 3333.3333 |  | 4275477.5708 | [2665] | Random location in central Spain | 40.1794 | -2.0249
1549 | First HyDeal hub, phase 1 | ESP | 2030 |  | Feasibility study | Other Electrolysis | Unknown PtX | Dedicated renewable | Solar PV | H2 |  | 1 |  | 1 | 1 | [9 empty] | 3.3 GW | 3300 | 733333.3333 | 571.736 |  | 733333.3333 | [1274] [1772] [2098] | Random location in central Spain | 39.0734 | -5.1226
1550 | First HyDeal hub, completion | ESP |  |  | Feasibility study | Other Electrolysis | Unknown PtX | Dedicated renewable | Solar PV | H2 |  | 1 |  | 1 | 1 | [9 empty] | 7.4 GW | 4100 | 911111.1111 | 710.3387 |  | 911111.1111 | [1274] [2098] | Random location in central Spain | 39.0734 | -5.1226
1551 | Hunter Valley hydrogen hub | AUS | 2028 |  | Feasibility study | Other Electrolysis | Unknown PtX | Grid |  | Ammonia |  | 1 | [12 empty] | 50MW | 50 | 11111.1111 | 8.6627 |  | 11111.1111 | [1275] [2134] [2519] | Randon location in Hunter Valley | -32.6513 | 151.0048
1552 | O&L group - CMB.TECH hydrogen hub | NAM | 2025 |  | FID/Construction | Other Electrolysis | Unknown PtX | Dedicated renewable | Solar PV | H2 | [5 empty] | 1 | [8 empty] | 4MW | 4 | 888.8889 | 0.69301 |  | 888.8889 | [1276][2263] | Randon location in Erongo | -22.0182 | 14.9251
1553 | White Martins - Rio Grande do Su MoU | BRA |  |  | Concept | Other Electrolysis | Unknown PtX | Dedicated renewable | Offshore wind | H2 |  | 1 |  |  | 1 | [14 empty] | 0 | [1277] | Rio Grande port | -32.0367 | -52.0753
1554 | Hazer-Suncor-FortisBC Demonstration Facility | CAN |  |  | Feasibility study | Other | Methane pyrolysis |  |  | H2 |  |  |  |  | 1 |  |  | 1 | [6 empty] | 2.5 kt H2/y - 9 kt carbon |  | 3206.6082 | 2.5 |  | 3206.6082 | [1278] | Randon location in British Columbia | 55.3268 | -125.3325
1555 | Ballylumford energy storage demo project | GBR | 2035 |  | Feasibility study | Other Electrolysis | Unknown PtX | Dedicated renewable | Offshore wind | H2 | [6 empty] | 1 | [7 empty] | 20MW | 20 | 4444.4444 | 3.4651 |  | 4444.4444 | [1279] [1280] | Ballylumford | 54.8465 | -5.781
1567 | Freeport East Hydrogen Hub | GBR | 2030 |  | Concept | Other Electrolysis | Unknown PtX | Other/Unknown |  | H2 |  |  |  |  | 1 | 1 |  | 1 | [6 empty] | 1GW |  |  |  |  | 0 | [1283] | Port of Felixstowe | 51.9514 | 1.3343
1577 | Bell Bay smelter | AUS |  |  | Concept | Other Electrolysis | Unknown PtX | Grid |  | H2 |  |  |  | 1 | [15 empty] | 0 | [1284] | Bell Bay aluminum plamt | -41.1284 | 146.8682
1578 | Raahe hub | FIN |  |  | Concept | Other Electrolysis | Unknown PtX | Other/Unknown |  | H2 |  |  |  |  | 1 | [14 empty] | 0 | [1285] | Raahe | 64.6852 | 24.4889
1579 | ExxonMobil Baytown petrochemical site | USA | 2029 |  | Feasibility study | NG w CCUS | Unknown technology |  |  | H2 | 1 |  |  |  | 1 | [9 empty] | 1 BCF H2/d - 7 Mt CO2/y |  | 1179166.6667 | 919.3255 | 7000000 | 877635.0994 | [1286] | ExxonMobil Baytown petrochemical site | 29.7473 | -95.0011
1588 | New Fortress Energy green hydrogen US gulf, phase 1 | USA |  |  | Feasibility study | PEM |  | Dedicated renewable | Unknown | H2 | [14 empty] | 120MW | 120 | 23076.9231 | 17.9917 |  | 23076.9231 | [1459] [2110] | Beaumont | 30.0806 | -94.1326
1589 | New Fortress Energy green hydrogen US gulf, phase 2 | USA |  |  | Concept | PEM |  | Dedicated renewable | Unknown | H2 | [14 empty] | 200MW | 80 | 15384.6154 | 11.9945 |  | 15384.6154 | [1459] [2110] | Beaumont | 30.0806 | -94.1326
1602 | Air Liquide Dunkirk | FRA | 2027 |  | Feasibility study | Other Electrolysis | Unknown PtX | Dedicated renewable | Unknown | H2 |  |  |  | 1 | [10 empty] | 400MW | 400 | 88888.8889 | 69.3013 |  | 88888.8889 | [1291] | ArcelorMittal Dunkirk | 51.0337 | 2.2882
1603 | Renewstable Swakopmund | NAM |  |  | Feasibility study | Other Electrolysis | Unknown PtX | Dedicated renewable | Solar PV | H2 | [6 empty] | 1 | [7 empty] | 1400 tonsH2/y (production) | 26.9355 | 5985.6686 | 4.6667 |  | 5985.6686 | [1292] [1293][3047] | Swakopmund | -22.6472 | 14.5976
1604 | Sonangol | AGO |  |  | Feasibility study | Other Electrolysis | Unknown PtX | Dedicated renewable | Hydropower | Ammonia |  | 1 | [12 empty] | 600MW or 400 kt Nh3/y capacity | 400 | 88888.8889 | 69.3013 |  | 88888.8889 | [1294] [1427] [2419][2797][3198][3199] | Port of Barra do Dande | -8.4728 | 13.3731
1605 | Petronas-ENEOS MoU | MYS | 2027 |  | Concept | Other Electrolysis | Unknown PtX | Dedicated renewable | Unknown | LOHC | [14 empty] | 50 Kt H2/y capacity | 288.5947 | 64132.1636 | 50 |  | 64132.1636 | [1295] | Petronas site in Kerteh | 4.5704 | 103.4582
1606 | Green Hydrogen and Chemicals SPC, phase I (former ACME-Scatec Oman) | OMN | 2027 |  | FID/Construction | ALK |  | Dedicated renewable | Solar PV | Ammonia |  | 1 | [12 empty] | 320MW, 0.1 kt NH3/y | 320 | 69565.2174 | 54.2358 |  | 69565.2174 | [1296][1451][1972] [2080][2593] | Duqm | 19.67 | 57.73
1607 | Green Hydrogen and Chemicals SPC, phase II (former ACME-Scatec Oman) | OMN |  |  | Concept | Other Electrolysis | Unknown PtX | Dedicated renewable | Solar PV | Ammonia |  | 1 | [12 empty] | 3.5GW, 1.2Mt NH3/y production | 3180 | 706666.6667 | 550.9456 |  | 706666.6667 | [1296][1451][2593] | Duqm | 19.67 | 57.73
1608 | H2ercules | DEU |  |  | Concept | Other Electrolysis | Unknown PtX | Dedicated renewable | Unknown | H2 | 1 |  |  | 1 | 1 | [9 empty] | 1GW | 1000 | 222222.2222 | 173.2533 |  | 222222.2222 | [1298] [1301] | Approx location in the map of the project webpage | 52.2249 | 7.886
1609 | Promigas | COL | 2022 |  | DEMO | PEM |  | Dedicated renewable | Solar PV | H2 | [7 empty] | 1 | [6 empty] | 22kW | 0.022 | 4.2308 | 0.0032985 |  | 4.2308 | [1299] | Cartagena | 10.3689 | -75.4961
1610 | Air Products Arizona | USA | 2025 |  | FID/Construction | ALK |  | Other/Unknown |  | H2 | [5 empty] | 1 | [8 empty] | 40MW | 40 | 8695.6522 | 6.7795 |  | 8695.6522 | [1300][2993] | Casa Grande, Arizona | 32.9103 | -111.7632
1611 | H2UDF, phase I | ESP |  |  | Feasibility study | Other Electrolysis | Unknown PtX | Other/Unknown |  | H2 | [5 empty] | 1 |  | 1 | [6 empty] | 2.5 MW | 2.5 | 555.5556 | 0.43313 |  | 555.5556 | [1303] [1682] | Random location in Asturias | 43.1359 | -5.8004
1612 | Hidroversol Castilla y León | ESP | 2028 |  | Feasibility study | Other Electrolysis | Unknown PtX | Dedicated renewable | Unknown | H2 | [14 empty] | 200 MW | 200 | 44444.4444 | 34.6507 |  | 44444.4444 | [1304] | Coreses, Zamora | 41.5476 | -5.6208
1613 | H2UDF, phase II | ESP |  |  | Concept | Other Electrolysis | Unknown PtX | Other/Unknown |  | H2 | [5 empty] | 1 |  | 1 | [6 empty] | 10 MW | 7.5 | 1666.6667 | 1.2994 |  | 1666.6667 | [1303] | Random location in Asturias | 43.1359 | -5.8004
1614 | AsturiasH2Valley, Aboño | ESP | 2030 |  | Feasibility study | Other Electrolysis | Unknown PtX | Other/Unknown |  | H2 |  |  |  | 1 | 1 | [9 empty] | 100 MW | 150 | 33333.3333 | 25.988 |  | 33333.3333 | [1305] [1306] | Aboño, Asturias | 43.5648 | -5.7183
1615 | Inspira Madrid | ESP | 2026 |  | FID/Construction | Other Electrolysis | Unknown PtX | Dedicated renewable | Solar PV | H2 | [5 empty] | 1 | [8 empty] | 5 MW | 5 | 1111.1111 | 0.86627 |  | 1111.1111 | [1307] | Random location in Comunidad de Madrid | 40.2658 | -3.6694
1616 | SolarHy Cordoba | ESP | 2026 |  | Feasibility study | Other Electrolysis | Unknown PtX | Dedicated renewable | Solar PV | H2 | [14 empty] | 55 MW | 55 | 12222.2222 | 9.5289 |  | 12222.2222 | [1308] | Random location near Cordoba | 37.8445 | -4.729
1617 | Waste to hydrogen Boson Energy (H2-BEAM) | ESP |  |  | Concept | Biomass w CCUS | Waste pyrolysis |  |  | H2 | [14 empty] | 15 kt H2/y |  | 19239.6491 | 15 |  | 19239.6491 | [1310] | Random location in Asturias | 43.3108 | -6.0328
1621 | Waste to hydrogen Boson Energy (BEH2X NO1) | NOR |  |  | Concept | Biomass w CCUS | Waste pyrolysis |  |  | H2 | [14 empty] | 3.5 kt H2/y |  | 4489.2514 | 3.5 |  | 4489.2514 | [1310] | Random location near Oslo | 59.9814 | 10.6941
1622 | Ruse project (part of Green Hydrogen @ Blue Danube IPCEI) | BGR |  |  | Feasibility study | Other Electrolysis | Unknown PtX | Dedicated renewable | Solar PV | H2 | [5 empty] | 1 | [13 empty] | 0 | [1312] [1313] [1314] | Ruse | 43.8231 | 25.9539
1623 | Emil'Hy- (Phase 1) | FRA | 2027 |  | Feasibility study | Other Electrolysis | Unknown PtX | Grid |  | H2 |  |  |  |  | 1 | 1 | [8 empty] | 200 MW - 28 kt H2/y production | 200 | 44444.4444 | 34.6507 |  | 44444.4444 | [1317] [2679] | Centrale Emile Huchet (Saint-Avold, Moselle, Grand Est, France) | 49.1542 | 6.7054
1624 | Emil'Hy- (Phase 2) | FRA | 2030 |  | Concept | Other Electrolysis | Unknown PtX | Grid |  | H2 |  |  |  |  | 1 | 1 | [8 empty] | 400 MW - 56 kt H2/y production | 200 | 44444.4444 | 34.6507 |  | 44444.4444 | [1317] [2679] | Centrale Emile Huchet (Saint-Avold, Moselle, Grand Est, France) | 49.1542 | 6.7054
1627 | H2 Pierre-Bénite (Phase 1) | FRA | 2027 |  | Concept | Other Electrolysis | Unknown PtX | Dedicated renewable | Hydropower | H2 | [14 empty] | 20 MW | 20 | 4444.4444 | 3.4651 |  | 4444.4444 | [1319] | Pierre-Bénite, Rhône, Auvergne-Rhône-Alpes, France | 45.7022 | 4.8441
1628 | Hyd'Occ - Port-la-Nouvelle P1 | FRA | 2025 |  | FID/Construction | ALK |  | Other/Unknown |  | H2 | [5 empty] | 1 | [8 empty] | 20 MW | 20 | 4347.8261 | 3.3897 |  | 4347.8261 | [1320] | Port-la-Nouvelle, Aude, Occitanie, France | 43.0226 | 3.0482
1629 | Val d'Hygo (Occitanie H2 Corridor) | FRA | 2023 |  | Operational | PEM |  | Grid |  | H2 | [5 empty] | 1 | [8 empty] | 5 MW | 5 | 961.5385 | 0.74965 |  | 961.5385 | [1320][2233] | Bessières, Haute-Garonne, Occitanie, France | 43.7935 | 1.6124
1631 | H2 Pilotanlage Lingen, phase 2 | DEU | 2024 |  | Operational | PEM |  | Dedicated renewable | Offshore wind | H2 | 1 |  |  | 1 |  | 1 | 1 | [7 empty] | 4 MW | 4 | 769.2308 | 0.59972 |  | 769.2308 | [1615] [2624] | Lingen RWE plant | 52.4826 | 7.2997
1632 | GET H2 Nukleus, phase 1 | DEU | 2025 |  | FID/Construction | PEM |  | Dedicated renewable | Offshore wind | H2 | 1 |  |  | 1 | 1 | 1 | 1 | 1 | [6 empty] | 100 MW | 100 | 19230.7692 | 14.9931 |  | 19230.7692 | [1615] | Lingen RWE plant | 52.4826 | 7.2997
1634 | Green Hydrogen for the City of Cockburn, phase 2 | AUS |  |  | Concept | Other Electrolysis | Unknown PtX | Dedicated renewable | Solar PV | H2 | [5 empty] | 1 | [9 empty] | 0 |  |  |  | 0 | [1334] [1335] | Henderson Waste Recovery Park | -32.1645 | 115.7935
1635 | Green Hydrogen for the City of Cockburn, phase 3 | AUS |  |  | Concept | Other Electrolysis | Unknown PtX | Dedicated renewable | Solar PV | H2 | [8 empty] | 1 | [6 empty] | 0 |  |  |  | 0 | [1334] [1335] | Henderson Waste Recovery Park | -32.1645 | 115.7935
1636 | Green Shepherd | AUS |  |  | Concept | Other Electrolysis | Unknown PtX | Other/Unknown |  | H2 | [5 empty] | 1 | [8 empty] | 10 MW | 10 | 2222.2222 | 1.7325 |  | 2222.2222 | [1336] | Random in Western Australia | -32.6535 | 118.5912
1637 | H2Kwinana | AUS | 2027 |  | Feasibility study | Other Electrolysis | Unknown PtX | Grid |  | H2 |  |  |  |  | 1 | 1 |  |  |  |  | 1 | 1 |  |  | 100 MW | 100 | 22222.2222 | 17.3253 |  | 22222.2222 | [1337] [2199] [2487] | Kwinana refinery, Perth | -32.2065 | 115.822
1638 | Kwinana Energy Transformation Hub (KETH) | AUS | 2026 |  | Feasibility study | Other Electrolysis | Unknown PtX | Dedicated renewable | Unknown | H2 | [14 empty] | 300 kW | 0.3 | 66.6667 | 0.051976 |  | 66.6667 | [1338] | Kwinana | -32.244 | 115.814
1639 | Edify Green Hydrogen Project, Lansdown Precint | AUS | 2027 |  | Feasibility study | PEM |  | Dedicated renewable | Solar PV | H2 |  |  |  |  | 1 | [9 empty] | 17.5MW | 17.5 | 3365.3846 | 2.6238 |  | 3365.3846 | [1339][1889] | Townsville | -19.259 | 146.817
1640 | Teesside Hydrogen CO2 Capture/H2NorthEast Phase 1 | GBR | 2029 |  | Feasibility study | NG w CCUS | Unknown technology |  |  | H2 | [14 empty] | 355 MW - 0.9 Mt CO2/y |  | 113679.7753 | 88.6293 | 900000 | 112838.7985 | [1340][2237][2966] | Random location in Teeside | 54.5423 | -1.2458
1641 | Teesside Hydrogen CO2 Capture/H2NorthEast Phase 2 | GBR | 2030 |  | Feasibility study | NG w CCUS | Unknown technology |  |  | H2 | [14 empty] | 1GW - 1.6 Mt CO2/y |  | 206544.9438 | 161.0307 | 1600000 | 200602.3084 | [1340][2237][3061] | Random location in Teeside | 54.5423 | -1.2458
1642 | Shell Uniper Humber Hub Blue North Killingholme | GBR |  |  | Feasibility study | NG w CCUS | SMR+CCUS |  |  | H2 | [14 empty] | 720MW - 1.6 Mt CO2/y |  | 230561.7978 | 179.7552 | 1600000 | 200602.3084 | [1341] | Random location in the Humber | 53.6537 | -0.33181
1643 | Wilheimshaven Energy Hub BlueHyNow | DEU | 2027 |  | Concept | NG w CCUS | Unknown technology |  |  | H2 | [14 empty] | 200k cubic m H2/h - 1.3 Mt CO2/y |  | 200000 | 155.928 | 1300000 | 162989.3756 | [1342] | Wilhelmshaven | 53.53 | 8.1125
1646 | HydrGEN I | DEU |  |  | Concept | SOEC |  | Dedicated renewable | Offshore wind | Ammonia |  | 1 | [12 empty] | 100 MW | 100 | 26315.7895 | 20.5168 |  | 26315.7895 | [1346] | Weser-Ems | 53.1912 | 8.3358
1648 | HH2 Europe | DEU |  |  | Concept | Other Electrolysis | Unknown PtX | Other/Unknown |  | H2 | [19 empty] | 0 | [1351] | Moorburg, Hamburg | 53.4897 | 9.9011
1649 | Goßschwechten | DEU |  |  | Concept | Other Electrolysis | Unknown PtX | Other/Unknown |  | H2 | [14 empty] | 30 MW | 30 | 6666.6667 | 5.1976 |  | 6666.6667 |  | Random location in Sachsen-Anhalt | 51.928 | 11.632
1650 | DUSEDAU | DEU |  |  | Concept | Other Electrolysis | Unknown PtX | Other/Unknown |  | H2 | [14 empty] | 24 MW | 24 | 5333.3333 | 4.1581 |  | 5333.3333 |  | Random location in Sachsen-Anhalt | 51.928 | 11.632
1651 | GreenMotionSteel | DEU |  |  | Concept | Other Electrolysis | Unknown PtX | Grid |  | H2 |  |  |  | 1 |  | 1 | [8 empty] | 120 MW | 120 | 26666.6667 | 20.7904 |  | 26666.6667 | [1352] [1642] | Duisburg site - North Rhine-Westphalia | 51.4325 | 6.7652
1652 | CHESS | DEU | 2027 |  | Feasibility study | Other Electrolysis | Unknown PtX | Dedicated renewable | Onshore wind | H2 |  |  |  |  | 1 | 1 |  | 1 | [6 empty] | 30 MW | 30 | 6666.6667 | 5.1976 |  | 6666.6667 | [1353] | Huntorf, Lower Saxony | 53.1897 | 8.4087
1653 | PROMETHEAN | DEU |  |  | Concept | Other Electrolysis | Unknown PtX | Other/Unknown |  | H2 | [14 empty] | 54 MW | 54 | 12000 | 9.3557 |  | 12000 |  | Düsseldorf | 51.2179 | 6.7617
1654 | HyKero | DEU | 2028 |  | Concept | Other Electrolysis | Unknown PtX | Dedicated renewable | Unknown | Synfuels | [11 empty] | 1 |  |  | 50kt synthetic kerosene/y production | 379.7299 | 84384.4257 | 65.7895 |  | 84384.4257 | [1355] [2288] | Leipzig | 51.2679 | 12.4012
1656 | H2Agrar | DEU |  |  | Concept | Other Electrolysis | Unknown PtX | Dedicated renewable | Onshore wind | H2 | [5 empty] | 1 | [8 empty] | 2 MW | 2 | 444.4444 | 0.34651 |  | 444.4444 | [1357] | Haren (Ems) | 52.7843 | 7.3007
1657 | Flughafen Rostock-Laage PtX | DEU | 2024 |  | DEMO | Other Electrolysis | Unknown PtX | Other/Unknown |  | Synfuels | [11 empty] | 1 | [7 empty] | 0 | [1358] | Rostock | 54.0833 | 12.1088
1658 | Waste to hydrogen Boson Energy (BEH2X Wood SWG) | DEU |  |  | Concept | Biomass w CCUS | Waste pyrolysis |  |  | H2 | [14 empty] | 800 t H2/y |  | 1026.1146 | 0.8 |  | 1026.1146 | [1310] | Braunschweig | 52.2568 | 10.4808
1659 | Waste to hydrogen Boson Energy (BEH2X DE) | DEU |  |  | Concept | Biomass w CCUS | Waste pyrolysis |  |  | H2 | [14 empty] | 10 kt H2/y |  | 12826.4327 | 10 |  | 12826.4327 | [1310] | Braunschweig | 52.2568 | 10.4808
1660 | HEAL - Hydrogen-based Energy Systems for Arctic Logistics | SWE | 2024 |  | DEMO | Other Electrolysis | Unknown PtX | Dedicated renewable | Offshore wind | H2 | [5 empty] | 1 | [13 empty] | 0 | [1359] | Övre Norrland | 65.1 | 17.1
1661 | Vätgas Ljungby | SWE | 2023 |  | Operational | PEM |  | Dedicated renewable | Unknown | H2 | [5 empty] | 1 | [8 empty] | 2 MW | 2 | 384.6154 | 0.29986 |  | 384.6154 | [1360] [1686] [2426][3168[ | Ljungby, Småland | 56.8329 | 13.9373
1662 | Barsebäck Hydrogen Hub | SWE | 2027 |  | Concept | Other Electrolysis | Unknown PtX | Dedicated renewable | Unknown | H2 | [14 empty] | 100 MW | 100 | 22222.2222 | 17.3253 |  | 22222.2222 | [3098] | Sydsverige | 62.1983 | 17.5672
1663 | BotnialänkenH2 | SWE | 2027 |  | Concept | Other Electrolysis | Unknown PtX | Dedicated renewable | Onshore wind | MeOH |  |  |  |  | 1 | 1 | [5 empty] | 1 |  |  | 100 MW | 100 | 22222.2222 | 17.3253 |  | 22222.2222 | [1361] | Luleå | 65.5848 | 22.1567
1664 | Rabbalshede Krafts | SWE | 2026 |  | Feasibility study | Other Electrolysis | Unknown PtX | Dedicated renewable | Others/Various | H2 |  |  |  |  | 1 | 1 |  |  |  | 1 |  |  |  |  | 1 MW | 1 | 222.2222 | 0.17325 |  | 222.2222 | [1362] | Västsverige | 58.217 | 11.7334
1665 | Waste to hydrogen Boson Energy (BEH2X SE) | SWE |  |  | Concept | Biomass w CCUS | Waste pyrolysis |  |  | H2 | [14 empty] | 4.5 kt H2/y |  | 5771.8947 | 4.5 |  | 5771.8947 | [1310] | Stockholm | 59.3233 | 18.0487
1666 | Power2AX | FIN |  |  | DEMO | Other Electrolysis | Unknown PtX | Dedicated renewable | Onshore wind | H2 |  |  |  |  | 1 | 1 | 1 |  |  | 1 |  |  |  |  | 225 t H2/y | 1.2987 | 288.5947 | 0.225 |  | 288.5947 | [1364] | Åland | 60.1995 | 20.3712
1670 | H2UDF, phase III | ESP | 2026 |  | Concept | Other Electrolysis | Unknown PtX | Other/Unknown |  | H2 | [5 empty] | 1 |  | 1 | [6 empty] | 25 MW | 15 | 3333.3333 | 2.5988 |  | 3333.3333 | [1303] | Random location in Asturias | 43.1359 | -5.8004
1671 | Fronius Solhub - SAN Group Herzogenburg | AUT | 2022 |  | Operational | PEM |  | Dedicated renewable | Solar PV | H2 |  |  |  |  | 1 | 1 | [8 empty] | 0.7 MW or 100 kg H2/d | 0.7 | 134.6154 | 0.10495 |  | 134.6154 | [1366] [2074] [2278] | Herzogenburg | 48.2624 | 15.6886
1672 | PROMETHEAN | POL |  |  | Concept | Other Electrolysis | Unknown PtX | Other/Unknown |  | H2 | [14 empty] | 32 MW | 32 | 7111.1111 | 5.5441 |  | 7111.1111 |  | Śląskie | 50.5687 | 19.2344
1673 | Waste to hydrogen Boson Energy (BEH2X PLGM) | POL |  |  | Concept | Biomass w CCUS | Waste pyrolysis |  |  | H2 | [14 empty] | 4.5 kt H2/y |  | 5771.8947 | 4.5 |  | 5771.8947 | [1367] | Random location in Mazowiecki area | 52.724 | 20.8034
1674 | Waste to hydrogen Boson Energy (BEH2X PLRE) | POL |  |  | Concept | Biomass w CCUS | Waste pyrolysis |  |  | H2 | [14 empty] | 4.5 kt H2/y |  | 5771.8947 | 4.5 |  | 5771.8947 | [1367] | Random location in Mazowiecki area | 52.724 | 20.8034
1675 | NeptHyne, phase 1 | POL |  |  | Concept | Other Electrolysis | Unknown PtX | Dedicated renewable | Offshore wind | H2 | [14 empty] | 1 MW | 1 | 222.2222 | 0.17325 |  | 222.2222 | [1368] | Random location in the coast of Poland | 54.6746 | 16.9943
1676 | NeptHyne, phase 2 | POL |  |  | Concept | Other Electrolysis | Unknown PtX | Dedicated renewable | Offshore wind | H2 | [14 empty] | 1 GW | 999 | 222000 | 173.0801 |  | 222000 | [1368] | Random location in the coast of Poland | 54.6746 | 16.9943
1677 | Dalrymple Bay | AUS |  |  | Feasibility study | Other Electrolysis | Unknown PtX | Other/Unknown |  | H2 | [19 empty] | 0 | [1369] | Dalrymple Bay Port | -41.0667 | 146.767
1678 | Santos Port Botany, New South Wales | AUS |  |  | Feasibility study | NG w CCUS | Unknown technology |  |  | H2 |  |  |  | 1 | [10 empty] | 2 PJ H2/y - 0.15Mt CO2y |  | 21377.3879 | 16.6667 | 150000 | 18806.4664 | [1370][1789] | Port Botany | -33.976 | 151.218
1679 | South Australia renewable hydrogen hub | AUS |  |  | Concept | Other Electrolysis | Unknown PtX | Other/Unknown |  | H2 | [19 empty] | 0 | [1371]
1680 | AMpHytrite demonstrator, Port of Rotterdam, phase 1 | NLD | 2026 |  | DEMO | PEM |  | Dedicated renewable | Offshore wind | H2 | [14 empty] | 10MW | 10 | 1923.0769 | 1.4993 |  | 1923.0769 | [1372] | Tweede Maasvlakte in Port of Rotterdam | 51.9647 | 3.9631
1682 | Svante capture Linde SMR plant (TX) | USA | 2027 |  | Feasibility study | NG w CCUS | Unknown technology |  |  | H2 | [14 empty] | 1.1Mt CO2/y |  |  |  | 1100000 | 137914.087 | [1373] | Houston | 29.7499 | -95.3584
1683 | Ain Sokhna plant, Suez Canal Economic Zone (SCZone), phase 1 | EGY | 2026 |  | Feasibility study | Other Electrolysis | Unknown PtX | Dedicated renewable | Others/Various | Ammonia |  | 1 | [12 empty] | 140kt NH3/y using 25kt H2/y production | 288.5947 | 64132.1636 | 50 |  | 64132.1636 | [1374] | Ain Sokhna | 29.6594 | 32.3448
1684 | Ain Sokhna plant, Suez Canal Economic Zone (SCZone), phase 2 | EGY | 2030 |  | Concept | Other Electrolysis | Unknown PtX | Dedicated renewable | Others/Various | Ammonia |  | 1 | [12 empty] | 350kt NH3/y production | 432.8921 | 96198.2453 | 75 |  | 96198.2453 | [1374] | Ain Sokhna | 29.6594 | 32.3448
1685 | VISION 2025 | GRC |  |  | Feasibility study | Other Electrolysis | Unknown PtX | Dedicated renewable | Solar PV | H2 | 1 | [13 empty] | 10MW | 10 | 2222.2222 | 1.7325 |  | 2222.2222 | [1375] | Elefsina | 38.0413 | 23.5418
1686 | VISION 2025 | GRC |  |  | Concept | NG w CCUS | Unknown technology |  |  | H2 | 1 | [13 empty] | 600kt CO2/y |  |  |  | 600000 | 75225.8657 | [1375] | Elefsina | 38.0413 | 23.5418
1687 | BLUE MED plan- EPHYRA Project, phase 1 | GRC | 2026 |  | FID/Construction | ALK |  | Dedicated renewable | Unknown | H2 | 1 | [13 empty] | 30 MW | 30 | 6521.7391 | 5.0846 |  | 6521.7391 | [1376] [2420][2914][2915] | Agioi Theodori refinery | 37.9209 | 23.0713
1688 | Zero Emission Mobility Corridor | SVN | 2026 |  | FID/Construction | Other Electrolysis | Unknown PtX | Dedicated renewable | Unknown | H2 | [5 empty] | 1 | [8 empty] | 34 Mw | 34 | 7555.5556 | 5.8906 |  | 7555.5556 | [1377] [2421] | Eastern Slovenia | 46.2669 | 15.4959
1689 | EHYTRANSP - TS Laevad & H2 | EST |  |  | Concept | Other Electrolysis | Unknown PtX | Dedicated renewable | Unknown | H2 | [5 empty] | 1 | [8 empty] | 5 MW | 5 | 1111.1111 | 0.86627 |  | 1111.1111 | [1378] | Port of Tallinn | 59.437 | 24.7536
1690 | HYEELIWTS - terminal of Muuga | EST | 2027 |  | Concept | Other Electrolysis | Unknown PtX | Dedicated renewable | Unknown | H2 | [5 empty] | 1 | [13 empty] | 0 | [1378] | Port of Tallinn | 59.437 | 24.7536
1692 | Waste to hydrogen Boson Energy (BEH2X LUX) | LUX |  |  | Concept | Biomass w CCUS | Waste pyrolysis |  |  | H2 | [14 empty] | 10 kt H2/y |  | 12826.4327 | 10 |  | 12826.4327 | [1380] | Luxembourg | 49.7839 | 6.0234
1693 | AM Gent H2 consumption Hub | BEL |  |  | Concept | Other Electrolysis | Unknown PtX | Dedicated renewable | Unknown | H2 |  |  |  | 1 | [10 empty] | 90 kt H2/year | 519.4705 | 115437.8944 | 90 |  | 115437.8944 | [1381] | Ghent | 51.0578 | 3.7393
1694 | Waste to hydrogen Boson Energy (BEH2X LAVNT) | LVA |  |  | Concept | Biomass w CCUS | Waste pyrolysis |  |  | H2 | [14 empty] | 0.640 ktH2/y |  | 820.8917 | 0.64 |  | 820.8917 | [1310] | Random location in Latvia | 56.9232 | 25.2139
1695 | Dimdini H2 ecosystem | LVA |  |  | Concept | Other Electrolysis | Unknown PtX | Other/Unknown |  | H2 |  |  |  |  | 1 | [9 empty] | 30 MW | 30 | 6666.6667 | 5.1976 |  | 6666.6667 |  | Random location in Latvia | 57.3677 | 24.8184
1696 | Hyperion H2 Alandroal- Phase 1 | PRT | 2027 |  | Feasibility study | Other Electrolysis | Unknown PtX | Dedicated renewable | Solar PV | H2 |  |  |  |  | 1 |  |  | 1 | [6 empty] | 50 MW | 50 | 11111.1111 | 8.6627 |  | 11111.1111 | [1382]{3050] | Alandroal | 38.7088 | -7.4008
1697 | Green H2 Setúbal Project | PRT | 2030 |  | Feasibility study | PEM |  | Dedicated renewable | Solar PV | H2 |  |  |  |  | 1 |  |  | 1 | [6 empty] | 7.5 MW | 7.5 | 1442.3077 | 1.1245 |  | 1442.3077 | [1383] | Setubal | 38.5244 | -8.8882
1711 | Flavian superhybrid | AUS | 2028 |  | Concept | PEM |  | Dedicated renewable | Others/Various | H2 |  |  |  |  | 1 | 1 | 1 | [7 empty] | 300 MW - 24 kt H2/y | 300 | 57692.3077 | 44.9792 |  | 57692.3077 | [1384] | Gladstone | -23.8415 | 151.2506
1712 | Advanced Clean Energy Storage (ACES) | USA | 2025 |  | FID/Construction | ALK |  | Other/Unknown |  | H2 | [6 empty] | 1 | [7 empty] | 220 MW | 220 | 47826.087 | 37.2871 |  | 47826.087 | [1385][1440] [2140][2731] | Delta, Utah | 39.3522 | -112.5772
1713 | Hidrogenii (Plug Power - Olin JV) green hydrogen Louisiana | USA | 2025 |  | Operational | PEM |  | Other/Unknown |  | H2 | [14 empty] | 15 t H2/d capacity | 36.5169 | 7022.4719 | 5.475 |  | 7022.4719 | [1386] [2229][3167] | St Gabriel, Louisiana | 30.2577 | -91.0993
1714 | Szazhalombatta refinery | HUN | 2024 |  | Operational | PEM |  | Other/Unknown |  | H2 | 1 | [13 empty] | 10 MW | 10 | 1923.0769 | 1.4993 |  | 1923.0769 | [1387] | Százhalombatta | 47.3083 | 18.9097
1715 | Ain Sokhna ammonia project - Phase I | EGY | 2027 |  | Feasibility study | Other Electrolysis | Unknown PtX | Other/Unknown |  | Ammonia |  | 1 | [12 empty] | 500 MW | 500 | 111111.1111 | 86.6267 |  | 111111.1111 | [1388] [2108] [2648] | Ain Sokhna | 29.6594 | 32.3448
1716 | Masdar Hassan Allam green hydrogen, phase 1 | EGY | 2026 |  | Feasibility study | Other Electrolysis | Unknown PtX | Other/Unknown |  | MeOH |  |  | 1 | [11 empty] | 100 kt MeOH/y production | 193.7402 | 43053.3841 | 33.5661 |  | 43053.3841 | [1389] | Suez Canal Economic Zone | 29.6594 | 32.3448
1717 | Masdar Hassan Allam green hydrogen, phase 2 | EGY | 2030 |  | Concept | Other Electrolysis | Unknown PtX | Other/Unknown |  | Ammonia |  | 1 |  |  | 1 | [9 empty] | 4GW electrolysis, 2.3 Mt NH3/y, 0.48 Mt H2/y | 3806.2598 | 845835.5048 | 659.4472 |  | 845835.5048 | [1389] | Suez Canal Economic Zone | 29.6594 | 32.3448
1718 | LSB Industries - Pryor green ammonia project, Phase 1 | USA |  |  | Feasibility study | SOEC |  | Other/Unknown |  | Ammonia |  | 1 | [12 empty] | 10 MW | 10 | 2631.5789 | 2.0517 |  | 2631.5789 | [1391] | LSB plant in Pryor | 36.2428 | -95.2761
1719 | LSB Industries - Pryor green ammonia project, Phase 2 | USA |  |  | Feasibility study | ALK |  | Other/Unknown |  | Ammonia |  | 1 | [12 empty] | 20 MW | 20 | 4347.8261 | 3.3897 |  | 4347.8261 | [1391] | LSB plant in Pryor | 36.2428 | -95.2761
1720 | Repsol Bilbao port synfuels project | ESP | 2026 |  | FID/Construction | ALK |  | Grid |  | Synfuels | 1 | [10 empty] | 1 |  |  | 10MW | 10 | 2173.913 | 1.6949 | 10000 | 2173.913 | [531] [532] [739] [757][1392] | Petronor Refinery, Muskiz | 43.3256 | -3.114
1724 | Tra Vinh Green hydrogen project, phase 1 | VNM | 2027 |  | FID/Construction | ALK |  | Other/Unknown |  | Ammonia |  | 1 | [12 empty] | 240MW or 183 kt NH3/y production | 240 | 52173.913 | 40.6769 |  | 52173.913 | [1395] [2776] | Ben Tre | 10.2333 | 106.3833
1725 | Tra Vinh Green hydrogen project, phase 2 | VNM |  |  | Concept | Other Electrolysis | Unknown PtX | Other/Unknown |  | Ammonia |  | 1 | [12 empty] | 375 kt NH3/y production | 238.2376 | 52941.6879 | 41.2755 |  | 52941.6879 | [1395] | Ben Tre | 10.2333 | 106.3833
1726 | Project Blue (AR) | USA | 2026 |  | Feasibility study | NG w CCUS | Unknown Technology |  |  | Ammonia |  | 1 | [12 empty] | 0.375 Mt NH3 - 450 kt CO2 |  | 86613.066 | 67.527 | 450000 | 56419.3992 | [1396] | El Dorado LSB facilities | 33.2653 | -92.661
1728 | Ferrolterra plant | ESP |  |  | Feasibility study | PEM |  | Dedicated renewable | Offshore wind | H2 | [5 empty] | 1 | [8 empty] | 30MW | 30 | 5769.2308 | 4.4979 |  | 5769.2308 | [598][1398] | Ferrolterra, As Pontes lake | 43.4574 | -7.9479
1729 | Ferrolterra plant | ESP |  |  | Feasibility study | PEM |  | Dedicated renewable | Offshore wind | H2 | [5 empty] | 1 | [8 empty] | 50MW | 50 | 9615.3846 | 7.4965 |  | 9615.3846 | [598][1398] | Ferrolterra, As Pontes lake | 43.4574 | -7.9479
1730 | Glencore Nikkelverk HCl plant | NOR | 2024 |  | Operational | ALK |  | Other/Unknown |  | H2 |  |  |  |  | 1 | [9 empty] | 2 tons H2/day | 7.5563 | 1642.6835 | 1.2807 |  | 1642.6835 | [1399][2269][2984] | Kristansand | 58.1599 | 8.0182
1731 | Hydrogen Eagle (Spolana), phase 2 | CZE |  |  | Feasibility study | Other Electrolysis | Unknown PtX | Dedicated renewable | Others/Various | H2 | [5 empty] | 1 | [8 empty] | 36 MW | 30 | 6666.6667 | 5.1976 |  | 6666.6667 | [951] | Spolana, s.r.o. | 50.2704 | 14.5132
1732 | Hyways for future, 1st hub | DEU | 2025 |  | FID/Construction | PEM |  | Dedicated renewable | Onshore wind | H2 | [5 empty] | 1 | [8 empty] | 2 MW | 2 | 384.6154 | 0.29986 |  | 384.6154 | Argus newsletter 01/06/2022 [2400] | Bremerhaven | 53.5548 | 8.5792
1734 | Waste-to-hydrogen East Port Said | EGY | 2026 |  | Feasibility study | Other | Waste thermolysis |  |  | H2 | [11 empty] | 1 |  |  | 300 kt H2/y |  | 384792.9814 | 300 |  | 384792.9814 | [1401] [1402] | East Port Said | 31.2565 | 32.2841
1735 | H2 Emden Electrolyzer, phase 1 | DEU | 2026 |  | Feasibility study | Other Electrolysis | Unknown PtX | Dedicated renewable | Unknown | H2 | [5 empty] | 1 | [8 empty] | 10 MW | 10 | 2222.2222 | 1.7325 |  | 2222.2222 | [1886] | Emden | 53.3602 | 7.2116
1736 | Referenzkraftwerk Lausitz | DEU | 2026 |  | FID/Construction | PEM |  | Dedicated renewable | Unknown | H2 |  |  |  |  | 1 | 1 | [8 empty] | 1000 t/y | 6.6697 | 1282.6433 | 1 |  | 1282.6433 | [1404] | Lausitz | 51.5112 | 13.3495
1737 | Wenger Engineering Bremerhaven | DEU |  |  | Feasibility study | Other Electrolysis | ALK+PEM | Dedicated renewable | Onshore wind | H2 |  |  |  |  | 1 | 1 | [8 empty] | 1.3 MW | 1.3 | 288.8889 | 0.22523 |  | 288.8889 | [1405] | Bremerhaven | 53.5668 | 8.6609
1739 | Hidroelectrica Ostrovu Mare | ROU | 2026 |  | Feasibility study | Other Electrolysis | Unknown PtX | Dedicated renewable | Solar PV | H2 | [14 empty] | 50 MW | 50 | 11111.1111 | 8.6627 |  | 11111.1111 | [1407] | Ostrovu Mare | 44.3858 | 22.5217
1742 | Hyundai Heavy Industries - HHI East Sea | KOR |  |  | Concept | Other Electrolysis | Unknown PtX | Dedicated renewable | Offshore wind | H2 | [5 empty] | 1 | [8 empty] | 1200 MW | 1200 | 266666.6667 | 207.904 |  | 266666.6667 | [1409] | Random location in Korea | 36.2037 | 128.1517
1743 | Gron Fuel Renewable Energy Complex | USA |  |  | Feasibility study | Other Electrolysis | Unknown PtX | Other/Unknown |  | H2 | [11 empty] | 1 |  |  | 60,000 bpd low-carbon renewable diesel - 1000 MW equivalnet | 1000 | 222222.2222 | 173.2533 |  | 222222.2222 | [1410] | Port of Baton Rouge | 30.4712 | -91.1474
1748 | GH2 Ambès (Phase 1) | FRA | 2028 |  | Feasibility study | ALK |  | Dedicated renewable | Solar PV | H2 | [5 empty] | 1 | [5 empty] | 1 |  |  | 100 MW | 100 | 21739.1304 | 16.9487 |  | 21739.1304 | [1416] | Port of Bordeaux (Bordeaux, Gironde, Nouvelle-Aquitaine, France) | 44.9094 | -0.53685
1749 | GH2 Ambès (Phase 2, final) | FRA | 2030 |  | Concept | Other Electrolysis | Unknown PtX | Other/Unknown |  | H2 | [5 empty] | 1 | [5 empty] | 1 |  |  | 300 MW | 200 | 44444.4444 | 34.6507 |  | 44444.4444 | [1415] | Port of Bordeaux (Bordeaux, Gironde, Nouvelle-Aquitaine, France) | 44.9094 | -0.53685
1750 | Masshylia, phase 1 | FRA | 2027 |  | Feasibility study | ALK |  | Grid+Renewables |  | H2 | [10 empty] | 1 |  |  |  | 20 MW | 20 | 4347.8261 | 3.3897 |  | 4347.8261 | [1417] | TotalEnergies’s La Mède refinery (Châteauneuf-les-Martigues, Bouches-du-Rhône, Provence-Alpes-Côte d'Azur, France) | 43.3997 | 5.1018
1752 | Dijon Métropole Smart EnergHy (DMSE) - Station 1 | FRA | 2024 |  | Operational | ALK |  | Grid |  | H2 | [5 empty] | 1 | [8 empty] | 1 MW | 1 | 217.3913 | 0.16949 |  | 217.3913 | [1418] [1419] [2005] [2579] | Dijon, Côte-d'Or, Bourgogne-Franche-Comté, France | 47.3198 | 5.0382
1754 | Mayflower Hydrogen project | GBR |  |  | Feasibility study | PEM |  | Other/Unknown |  | H2 | [5 empty] | 1 | [5 empty] | 1 |  |  | 20 MW | 20 | 3846.1538 | 2.9986 |  | 3846.1538 | [1421] | Port of Immingham | 53.6277 | -0.1918
1755 | Eneus Energy Hammars Hill | GBR | 2030 |  | Feasibility study | Other Electrolysis | Unknown PtX | Dedicated renewable | Offshore wind | Ammonia |  | 1 | [12 empty] | 12.9 MW | 12.9 | 2866.6667 | 2.235 |  | 2866.6667 | [1422] [2680] | Woodwick | 59.0989 | -3.0742
1756 | Tarragona Green Chenical complex, phase 1 | ESP |  |  | Concept | Other Electrolysis | Unknown PtX | Other/Unknown |  | H2 |  |  |  |  | 1 | 1 | [8 empty] | 5 MW | 5 | 1111.1111 | 0.86627 |  | 1111.1111 | [1423] | Tarragona | 41.1189 | 1.2434
1757 | Tarragona Green Chenical complex, phase 2 | ESP |  |  | Concept | Other Electrolysis | Unknown PtX | Other/Unknown |  | H2 |  |  |  |  | 1 | 1 | [8 empty] | 50 MW | 45 | 10000 | 7.7964 |  | 10000 | [1423] | Tarragona | 41.1189 | 1.2434
1758 | Tarragona Green Chenical complex, phase 3 | ESP |  |  | Concept | Other Electrolysis | Unknown PtX | Other/Unknown |  | H2 |  |  |  |  | 1 | 1 | [8 empty] | 70 MW | 20 | 4444.4444 | 3.4651 |  | 4444.4444 | [1423] | Tarragona | 41.1189 | 1.2434
1759 | GAIL Vijaipur project | IND | 2024 |  | Operational | PEM |  | Dedicated renewable | Unknown | H2 |  |  |  |  | 1 | [9 empty] | 10 MW | 10 | 1923.0769 | 1.4993 |  | 1923.0769 | [1424] [2429] | Madhya Pradesh | 23.4733 | 77.948
1760 | Huadian Baotou City Damaoqi Hydrogen Production Electrolysis Project | CHN | 2024 |  | Operational | Other Electrolysis | ALK+PEM | Dedicated renewable | Others/Various | H2 |  |  |  | 1 |  | 1 | [8 empty] | 60 MW -12 000 Nm3 H2/h capacity | 54 | 12000 | 9.3557 |  | 12000 |  | Baotou | 40.6644 | 109.843
1761 | PetroChina Yumen Oilfield - Phase 1 | CHN | 2024 |  | Operational | Other Electrolysis | ALK+PEM | Dedicated renewable | Solar PV | H2 |  |  |  |  | 1 | [9 empty] | 2100 t H2/y capacity | 12.121 | 2693.5509 | 2.1 |  | 2693.5509 | [1647] | Yumen, Gansu | 40.237 | 97.5426
1762 | Shandong Weifang Economic Development Zone | CHN |  |  | Concept | ALK |  | Dedicated renewable | Solar PV | H2 | [14 empty] | 50 MW | 50 | 10869.5652 | 8.4743 |  | 10869.5652 |  | Shandong | 36.0669 | 120.3827
1764 | Anil urea plant | IND | 2030 |  | Concept | Other Electrolysis | Unknown PtX | Dedicated renewable | Others/Various | Ammonia |  | 1 | [12 empty] | 2 GW | 2000 | 444444.4444 | 346.5067 |  | 444444.4444 | [3075] | Mundra | 22.8299 | 69.7601
1765 | HH2E - Met Northeast Germany, phase 1 | DEU |  |  | Concept | ALK |  | Dedicated renewable | Others/Various | H2 |  |  |  |  | 1 | 1 | [8 empty] | 100 MW | 100 | 21739.1304 | 16.9487 |  | 21739.1304 | [1426] | Lubmin | 54.117 | 13.733
1766 | HH2E - Met Northeast Germany, phase 2 | DEU |  |  | Concept | Other Electrolysis | Unknown PtX | Dedicated renewable | Others/Various | H2 |  |  |  |  | 1 | 1 | [8 empty] | 1 GW | 1000 | 222222.2222 | 173.2533 |  | 222222.2222 | [1426] | Lubmin | 54.117 | 13.733
1767 | Ferrosilva fossil-free DRI | SWE | 2026 |  | DEMO | Biomass w CCUS |  |  |  | H2 |  |  |  | 1 | [10 empty] | 50 kt DRI/y |  | 3847.9298 | 3 |  | 3847.9298 | [2095] | Ovako Hofors plant | 60.5578 | 16.2993
1768 | Porte de St Cloud HRS station | FRA | 2023 |  | Operational | PEM |  | Other/Unknown |  | H2 | [5 empty] | 1 | [8 empty] | 2.5MW | 2.5 | 480.7692 | 0.37483 |  | 480.7692 | [1429] | Paris, Paris department, Île-de-France, France | 48.8572 | 2.3512
1773 | Otog Front Banner Shanghaimiao Economic Development Zone Solar Power-to-Gas Project | CHN | 2025 |  | Operational | ALK |  | Dedicated renewable | Solar PV | H2 |  | 1 |  |  |  | 1 | [8 empty] | 9000 Nm3/h | 41.4 | 9000 | 7.0168 |  | 9000 | [2806][3293] | Ordos | 39.6217 | 109.728
1777 | Zhongyuan Oil Field MW-Scale Renewable P2G, phase 1 | CHN | 2022 |  | Operational | PEM |  | Dedicated renewable | Others/Various | H2 | 1 | [13 empty] | 4080000 Nm3/y | 2.4219 | 465.7534 | 0.36312 |  | 465.7534 | [1430] [1596] | Puyang, Henan province | 35.7629 | 114.9805
1778 | Zhongyuan Oil Field MW-Scale Renewable P2G, phase 2 | CHN | 2026 |  | FID/Construction | PEM |  | Dedicated renewable | Onshore wind | H2 | 1 | [13 empty] | 1000 Nm3/h | 5.2 | 1000 | 0.77964 |  | 1000 | [1430] | Puyang, Henan province | 35.7629 | 114.9805
1795 | Da'an Jilin Power Wind-Solar- Hydrogen-Ammonia Integration Project | CHN | 2025 |  | Operational | Other Electrolysis | ALK+PEM | Dedicated renewable | Others/Various | Ammonia |  | 1 | [12 empty] | 32 kt H2/y - 180 kt NH3/y (capacity) | 184.7006 | 41044.5847 | 32 |  | 41044.5847 | [1968][3308] | Baicheng, Jilin | 45.4245 | 123.4855
1796 | Chicheng Wind-Hydrogen-Storage Energy Integration Demonstration stage 1 | CHN | 2022 |  | Operational | Other Electrolysis | Unknown PtX | Dedicated renewable | Onshore wind | H2 | [5 empty] | 1 | [8 empty] | 2000 Nm3/h - 10MW | 10 | 2000 | 1.5593 |  | 2000 | [1632] | Zhangjiakou | 40.7816 | 114.8677
1801 | Barents Blue ammonia plant, phase 2 | NOR |  |  | Concept | NG w CCUS | ATR+CCUS |  |  | Ammonia |  | 1 | [12 empty] | 2Mt NH3/y - 4 Mt CO2/y |  | 230968.1761 | 180.072 | 2000000 | 250752.8855 | [797][798][799][944][1100], Platts European Gas Daily 17-08-2021 | Markoppneset | 70.4799 | 24.2633
1802 | Barents Blue ammonia plant, phase 3 | NOR |  |  | Concept | NG w CCUS | ATR+CCUS |  |  | Ammonia |  | 1 | [12 empty] | 3Mt NH3/y - 6 Mt CO2/y |  | 230968.1761 | 180.072 | 2000000 | 250752.8855 | [797][798][799][944][1100], Platts European Gas Daily 17-08-2021 | Markoppneset | 70.4799 | 24.2633
1803 | Liquid Wind, FlagshipTWO | SWE | 2027 |  | Feasibility study | Other Electrolysis | Unknown PtX | Dedicated renewable | Others/Various | MeOH |  |  | 1 | [11 empty] | 130 kt MeOH/y production | 287.123 | 63805.1152 | 49.745 |  | 63805.1152 | [450] [2745] | Sundsvall | 62.3966 | 17.3042
1804 | SALCOS - first expansion - phase 1 | DEU | 2026 |  | FID/Construction | ALK |  | Dedicated renewable | Onshore wind | H2 |  |  |  | 1 | [10 empty] | 100 MW | 100 | 21739.1304 | 16.9487 |  | 21739.1304 | [1436] [1720] | Salzgitter | 52.1614 | 10.4312
1805 | Nordsee Two Offshore Wind Farm | DEU | 2027 |  | Feasibility study | Other Electrolysis | Unknown PtX | Dedicated renewable | Offshore wind | H2 | [14 empty] | 4MW | 4 | 888.8889 | 0.69301 |  | 888.8889 | [1437] [2431] | Aprox location of Nordsee Two Offshore Wind Farm | 54.9354 | 7.4259
1806 | Holland Hydrogen - phase 2 | NLD | 2027 |  | Feasibility study | ALK |  | Dedicated renewable | Offshore wind | H2 | 1 | [13 empty] | 400MW | 200 | 43478.2609 | 33.8974 |  | 43478.2609 | [1437] | Tweede Maasvlakte | 51.9468 | 4.0098
1807 | H2era | NLD | 2027 |  | Feasibility study | Other Electrolysis | Unknown PtX | Dedicated renewable | Offshore wind | H2 | [14 empty] | 500MW | 500 | 111111.1111 | 86.6267 |  | 111111.1111 | [1438] | Port of Amsterdan | 52.3661 | 5.0348
1808 | Unigel, phase I | BRA | 2026 |  | FID/Construction | ALK |  | Dedicated renewable | Onshore wind | Ammonia |  | 1 | [12 empty] | 60MW | 60 | 13043.4783 | 10.1692 |  | 13043.4783 | [1441][1442] | Camaçari Industrial Complex | -12.69 | -38.318
1809 | Unigel, phase II | BRA |  |  | Feasibility study | ALK |  | Dedicated renewable | Onshore wind | Ammonia |  | 1 | [12 empty] | 240MW | 180 | 39130.4348 | 30.5077 |  | 39130.4348 | [1441][1442] | Camaçari Industrial Complex | -12.69 | -38.318
1810 | Mmex Resources Corporation | PER |  |  | Feasibility study | PEM |  | Dedicated renewable | Unknown | H2 | [14 empty] | 55t H2/d capacity | 133.8951 | 25749.0637 | 20.075 |  | 25749.0637 | [1443] | Random location in Peru | -9.3945 | -77.2299
1811 | Tees Green Hydrogen, phase 1 | GBR | 2027 |  | Feasibility study | Other Electrolysis | Unknown PtX | Grid+Renewables | Offshore wind | H2 |  |  |  |  | 1 | [9 empty] | 7.5 MW | 7.5 | 1666.6667 | 1.2994 |  | 1666.6667 | [1444] | Tees Valley | 54.5917 | -1.1497
1812 | Tees Green Hydrogen, phase 2 | GBR | 2030 |  | Feasibility study | Other Electrolysis | Unknown PtX | Grid+Renewables | Offshore wind | H2 |  |  |  |  | 1 | [9 empty] | 107.5 MW | 200 | 44444.4444 | 34.6507 |  | 44444.4444 | [1444] | Tees Valley | 54.5917 | -1.1497
1813 | GravitHy | FRA | 2028 |  | Feasibility study | Other Electrolysis | Unknown PtX | Grid |  | H2 |  |  |  | 1 | [10 empty] | 700MW - 2 Mt DRI | 700 | 155555.5556 | 121.2773 |  | 155555.5556 | [1445][3126] | Fos-sur-Mer, Bouches-du-Rhône, Provence-Alpes-Côte d'Azur, France | 43.423 | 4.9213
1814 | VoltH2 - Delfzijl | NLD | 2027 |  | Feasibility study | Other Electrolysis | Unknown PtX | Dedicated renewable | Offshore wind | H2 |  |  |  |  | 1 | [9 empty] | 50MW | 50 | 11111.1111 | 8.6627 |  | 11111.1111 | [1447] [1671] | Delfzijl | 53.3344 | 6.9214
1816 | Navigator - P2X-Europe JV | PRT | 2026 |  | Feasibility study | Other Electrolysis | Unknown PtX | Dedicated renewable | Unknown | Synfuels | [11 empty] | 1 |  |  | 40 kt Synthetic kerosene/y production | 303.7839 | 67507.5406 | 52.6316 |  | 67507.5406 | [2075] [2076] | Figueira da Foz | 40.1758 | -8.8864
1818 | Graphitic Energy (formerly C-Zero) San Antonio project | USA | 2025 | 2026 | DEMO | Other | Methane pyrolysis |  |  | H2 | [14 empty] | 1000 kg H2/d |  | 468.1648 | 0.365 |  | 468.1648 | [1453] [1695][2270][3163] | San Antonio, Texas | 29.6827 | -98.5831
1819 | Viva Energy HRS | AUS | 2025 |  | FID/Construction | PEM |  | Other/Unknown |  | H2 | [5 empty] | 1 | [8 empty] | 2.5MW | 2.5 | 480.7692 | 0.37483 |  | 480.7692 | [1454][2264] | Geelong | -38.1428 | 144.3664
1820 | ReNew Power - Egypt MoU, Hydrogen, phase 1 | EGY |  |  | Concept | Other Electrolysis | Unknown PtX | Dedicated renewable | Unknown | H2 | [14 empty] | 20 kt H2/y production | 230.8758 | 51305.7309 | 40 |  | 51305.7309 | [1456] [2594] | Suez Canal Economic Zone | 29.6594 | 32.3448
1821 | ReNew Power - Egypt MoU, Hydrogen, phase 2 | EGY | 2029 |  | Concept | Other Electrolysis | Unknown PtX | Dedicated renewable | Unknown | H2 | [14 empty] | 200 kt H2/y production | 2077.8821 | 461751.5777 | 360 |  | 461751.5777 | [1456] [2594] | Suez Canal Economic Zone | 29.6594 | 32.3448
1822 | ReNew Power - Egypt MoU, Ammonia phase 1 | EGY |  |  | Concept | Other Electrolysis | Unknown PtX | Dedicated renewable | Unknown | Ammonia |  | 1 | [12 empty] | 100 kt NH3/y production | 207.8714 | 46193.6352 | 36.0144 |  | 46193.6352 | [1456] [2594] | Suez Canal Economic Zone | 29.6594 | 32.3448
1823 | ReNew Power - Egypt MoU, Ammonia phase 2 | EGY | 2029 |  | Concept | Other Electrolysis | Unknown PtX | Dedicated renewable | Unknown | Ammonia |  | 1 | [12 empty] | 1.1 Mt NH3/y production | 2078.7136 | 461936.3522 | 360.1441 |  | 461936.3522 | [1456] [2594] | Suez Canal Economic Zone | 29.6594 | 32.3448
1824 | Felixstowe Green Hydrogen | GBR | 2030 |  | Feasibility study | Other Electrolysis | Unknown PtX | Grid |  | H2 |  | 1 | 1 |  | 1 | 1 | [5 empty] | 1 |  |  | 100 MW | 100 | 22222.2222 | 17.3253 |  | 22222.2222 | [1457] | Port of Felixstowe | 51.9514 | 1.3343
1825 | PanHy, phase 1 | AUT | 2027 |  | Feasibility study | Other Electrolysis | Unknown PtX | Dedicated renewable | Others/Various | H2 |  |  |  |  | 1 | [9 empty] | 60MW or 9kt H2/y | 60 | 13333.3333 | 10.3952 |  | 13333.3333 | [1458] [2077] [2278] | Zurndorf | 47.9817 | 17.0061
1826 | PanHy, phase 2 | AUT | 2030 |  | Concept | Other Electrolysis | Unknown PtX | Grid+Renewables | Others/Various | Ammonia |  | 1 | [12 empty] | 300MW or 40kt H2/y | 240 | 53333.3333 | 41.5808 |  | 53333.3333 | [1458] [2077] | Zurndorf | 47.9817 | 17.0061
1827 | Marubeni methanation project | PER | 2030 |  | Feasibility study | Other Electrolysis | Unknown PtX | Dedicated renewable | Unknown | CH4 | [12 empty] | 1 |  | 450MW -60 kt e- CH4/y | 450 | 100000 | 77.964 |  | 100000 | [1459] [2138] | Pampa Melchorita | -13.25 | -76.3036
1828 | Saint John, New Brunswick refinery | CAN | 2025 |  | FID/Construction | PEM |  | Grid |  | H2 | 1 | [13 empty] | 5MW | 5 | 961.5385 | 0.74965 |  | 961.5385 | [1460] | New Brunswick refinery | 45.2836 | -66.0073
1829 | Plug Power Port of Antwerp-Bruges | BEL | 2027 |  | Feasibility study | PEM |  | Dedicated renewable | Unknown | H2 |  |  |  |  | 1 | [9 empty] | 100MW | 100 | 19230.7692 | 14.9931 |  | 19230.7692 | [1463] | Port of Antwerp | 51.2411 | 4.4088
1831 | Hydrogen City, phase 1 | USA | 2030 |  | Feasibility study | Other Electrolysis | Unknown PtX | Dedicated renewable | Others/Various | H2 |  | 1 |  |  |  | 1 | 1 |  |  |  |  | 1 |  |  | 2GW | 2000 | 444444.4444 | 346.5067 |  | 444444.4444 | [1464] [2368] | Duval county,Texas | 27.6712 | -98.614
1832 | Hydrogen City, phase 2 | USA |  |  | Concept | Other Electrolysis | Unknown PtX | Dedicated renewable | Others/Various | H2 |  | 1 |  |  |  | 1 | 1 |  |  |  |  | 1 |  |  | 3 Mt H2/y | 15315.7226 | 3403493.9203 | 2653.5 |  | 3403493.9203 | [1464] | Duval county | 27.6712 | -98.614
1835 | Pau-Lescar Biofactory | FRA | 2026 |  | Feasibility study | PEM |  | Dedicated renewable | Others/Various | CH4 | [12 empty] | 1 |  | 1MW electrolyzer, 13000MWh CH4/y | 1 | 192.3077 | 0.14993 |  | 192.3077 | [1467] | Lescar, Pyrénées-Atlantiques, Nouvelle-Aquitaine, France | 43.3344 | -0.35496
1836 | MoU Sri Lanka-Greenstat | LKA |  |  | Concept | Other Electrolysis | Unknown PtX | Dedicated renewable | Others/Various | H2 | [19 empty] | 0 | [1469] | Random location in Sri Lanka | 7.923 | 79.9152
1841 | RENEWSTABLE SUMBA | IDN |  |  | Feasibility study | Other Electrolysis | Unknown PtX | Dedicated renewable | Solar PV | H2 | [6 empty] | 1 | [7 empty] | 300 t H2/y production | 5.7719 | 1282.6433 | 1 |  | 1282.6433 | [1472] [2336] | Sumba Island | -9.7343 | 120.0492
1842 | Factory 01 | FIN | 2024 |  | Operational | ALK |  | Other/Unknown |  | H2 |  |  |  |  | 1 | [9 empty] | 2MW | 2 | 434.7826 | 0.33897 |  | 434.7826 | [1473][2995] | Vantaa | 60.2992 | 25.0748
1843 | Dylan, phase 1 | GBR | 2028 |  | Concept | Other Electrolysis | Unknown PtX | Dedicated renewable | Offshore wind | H2 | [14 empty] | 300MW | 300 | 66666.6667 | 51.976 |  | 66666.6667 | [1476][1477] | Celtic sea | 51.0811 | -5.5885
1844 | Dylan, phase 2 | GBR |  |  | Concept | Other Electrolysis | Unknown PtX | Dedicated renewable | Offshore wind | H2 | [14 empty] | 1GW | 700 | 155555.5556 | 121.2773 |  | 155555.5556 | [1476][1477] | Celtic sea | 51.0811 | -5.5885
1845 | WAviatER | NLD | 2023 |  | DEMO | Other Electrolysis | Unknown PtX | Dedicated renewable | Unknown | H2 | [5 empty] | 1 | [9 empty] | 0 |  |  |  | 0 | [1488] | Groningen Airport Eelde | 53.1266 | 6.588
1846 | MoU GGGI, Samsung and Hyundai | IDN |  |  | Concept | Other Electrolysis | Unknown PtX | Dedicated renewable | Others/Various | Ammonia |  | 1 | [17 empty] | 0 | [1479] | Sarulla | 1.7822 | 99.0881
1847 | MoU EEC-Niger | NER |  |  | Concept | Other Electrolysis | Unknown PtX | Dedicated renewable | Unknown | H2 | [15 empty] | 0 |  |  |  | 0 | [1480] | Random location in Niger | 17.146 | 10.5413
1849 | AGL Energy Torrens Island | AUS |  |  | Concept | Other Electrolysis | Unknown PtX | Dedicated renewable | Unknown | H2 | [15 empty] | 0 |  |  |  | 0 | [1483] | Torrens Island Power Station | -34.8055 | 138.5228
1851 | Tambor Green Hydrogen Hub project | URY | 2030 |  | Feasibility study | Other Electrolysis | Unknown PtX | Dedicated renewable | Others/Various | MeOH |  |  | 1 | [11 empty] | 15 kt H2/y production | 173.1568 | 38479.2981 | 30 |  | 38479.2981 | [1485] | Tacuarembó | -31.685 | -55.8662
1852 | MoU Ieasa and Fraunhofer Institute | ARG |  |  | Concept | Other Electrolysis | Unknown PtX | Dedicated renewable | Offshore wind | H2 |  |  |  |  | 1 | 1 | [9 empty] | 0 |  |  |  | 0 | [1486] | Buenos Aires airport | -34.5656 | -58.3944
1853 | MoU Shell - Acu Port, phase 1 | BRA |  |  | Concept | Other Electrolysis | Unknown PtX | Grid |  | Ammonia |  | 1 | [12 empty] | 10 MW | 10 | 2222.2222 | 1.7325 |  | 2222.2222 | [1487][2822] | Port of Açu | -21.8343 | -41.0413
1854 | MoU Shell - Acu Port, phase 2 | BRA |  |  | Concept | Other Electrolysis | Unknown PtX | Grid |  | H2 | [14 empty] | 100 MW | 90 | 20000 | 15.5928 |  | 20000 | [1487][2822] | Port of Açu | -21.8343 | -41.0413
1855 | TAQA & Abu Dhabi Ports | ARE |  |  | Concept | Other Electrolysis | Unknown PtX | Dedicated renewable | Solar PV | Ammonia |  | 1 | [12 empty] | 100kt H2/y capacity | 577.1895 | 128264.3271 | 100 |  | 128264.3271 | [1488] | Abu Dhabi | 24.4852 | 54.3927
1856 | Barrow Green Hydrogen - Carlton Power hydrogen hub | GBR | 2026 |  | Feasibility study | Other Electrolysis | Unknown PtX | Dedicated renewable | Unknown | H2 |  |  |  |  | 1 | [9 empty] | 35 MW | 35 | 7777.7778 | 6.0639 |  | 7777.7778 | [1489] [2345] | Barrow-in-Furness | 54.1034 | -3.2327
1857 | Sun-to-Liquid | ESP | 2024 |  | DEMO | Other | Concentrated solar synfuels production |  |  | Synfuels | [11 empty] | 1 | [7 empty] | 0 | [1490] | Madrid | 40.3383 | -3.6933
1858 | Synhelion | DEU | 2024 |  | DEMO | Other | Concentrated solar synfuels production |  |  | Synfuels | [11 empty] | 1 | [7 empty] | 0 | [1490] | Jülich | 50.9173 | 6.3923
1859 | MoU TOYO-Pupuk Indonesia Holding Company | IDN | 2027 |  | Feasibility study | Other Electrolysis | Unknown PtX | Dedicated renewable | Unknown | Ammonia |  | 1 | [17 empty] | 0 | [1491] | Pupuk Iskandar Muda fertiliser plant | 5.1492 | 97.4103
1860 | ACME Tamil Nadu plant - Chidambaranar port | IND | 2030 |  | Feasibility study | Other Electrolysis | Unknown PtX | Dedicated renewable | Solar PV | Ammonia |  | 1 | [12 empty] | 1.5GW - 3300 t NH3/d | 1500 | 333333.3333 | 259.88 |  | 333333.3333 | [1492] [2119] | Random location in Tamil Nadu | 10.2914 | 78.8268
1861 | EDP Pecem pilot | BRA | 2022 |  | Operational | PEM |  | Dedicated renewable | Solar PV | H2 |  |  |  |  | 1 | 1 | [8 empty] | 3MW | 3 | 576.9231 | 0.44979 |  | 576.9231 | [1493] | Port of Pecem | -3.5487 | -38.8106
1862 | First Ammonia plant in Brunsbüttel | DEU |  |  | Feasibility study | SOEC |  | Dedicated renewable | Unknown | Ammonia |  | 1 | [12 empty] | 400-1000MW | 700 | 184210.5263 | 143.6179 |  | 184210.5263 | [1494] | Brunsbüttel | 53.9023 | 9.0595
1864 | Aeropuerto de Santiago | CHL | 2026 |  | Feasibility study | Other Electrolysis | Unknown PtX | Dedicated renewable | Solar PV | H2 | [5 empty] | 1 | [8 empty] | 0.1MW | 0.1 | 22.2222 | 0.017325 |  | 22.2222 | [1497] | Aeropuerto de Santiago | -33.3954 | -70.7972
1865 | CenterPoint Minneapolis grren hydrogen | USA | 2022 |  | DEMO | Other Electrolysis | Unknown PtX | Dedicated renewable | Unknown | H2 | [7 empty] | 1 | [6 empty] | 1MW | 1 | 222.2222 | 0.17325 |  | 222.2222 | [1498] [1633] | Minneapolis | 44.8999 | -93.1808
1866 | Nesbruket Gen2 plant 1, Mosjøen | NOR | 2027 |  | Feasibility study | Other Electrolysis | Unknown PtX | Dedicated renewable | Unknown | H2 | [5 empty] | 1 | [8 empty] | 100MW | 100 | 22222.2222 | 17.3253 |  | 22222.2222 | [1500][2749] | Mosjøen | 65.8414 | 13.1851
1867 | Gen2 Energy, Åfjord | NOR | 2028 |  | Feasibility study | Other Electrolysis | Unknown PtX | Dedicated renewable | Unknown | H2 | [14 empty] | 135MW | 135 | 30000 | 23.3892 |  | 30000 | [1500] | Åfjord | 63.9584 | 10.2499
1868 | Gen2 Energy, Meråker | NOR | 2026 |  | Feasibility study | Other Electrolysis | Unknown PtX | Dedicated renewable | Unknown | H2 | [14 empty] | 20MW | 20 | 4444.4444 | 3.4651 |  | 4444.4444 | [1500] | Meråker | 63.4129 | 11.7405
1869 | HTEC Burnaby plant | CAN | 2025 |  | FID/Construction | Other Electrolysis | Unknown PtX | Grid |  | H2 | [5 empty] | 1 | [8 empty] | 1t H2/d | 2.1067 | 468.1648 | 0.365 |  | 468.1648 | [1501] | Burnaby | 49.2851 | -122.9606
1870 | Lion Energy HRS | AUS | 2026 |  | Feasibility study | ALK |  | Grid+Renewables | Solar PV | H2 | [5 empty] | 1 | [8 empty] | 1MW | 1 | 217.3913 | 0.16949 |  | 217.3913 | [1502][2540] | Port of Brisbane | -27.3965 | 153.1748
1871 | Norwegian Hydrogen, Hellesylt Hydrogen Hub 1st project | NOR | 2024 |  | Operational | PEM |  | Dedicated renewable | Hydropower | H2 | [5 empty] | 1 | [8 empty] | 3MW | 3 | 576.9231 | 0.44979 |  | 576.9231 | [1503][2272][2796] | Hellesylt | 62.0873 | 6.881
1873 | RIC Energy Valladolid -phase 1 | ESP | 2026 |  | Feasibility study | PEM |  | Dedicated renewable | Solar PV | H2 |  |  |  |  | 1 | 1 |  | 1 | [6 empty] | 5MW | 5 | 961.5385 | 0.74965 |  | 961.5385 | [1505] [1874] | Polígono Industrial La Encomienda | 41.6182 | -4.813
1874 | Ansasol - Castilla y León | ESP |  |  | Concept | Other Electrolysis | Unknown PtX | Dedicated renewable | Solar PV | H2 | [5 empty] | 1 | [8 empty] | 440 MW | 440 | 97777.7778 | 76.2315 |  | 97777.7778 | [1506] | Random location in Castilla y Leon | 41.7713 | -4.2724
1875 | Cartagena refinery, phase 1 - Coral | COL | 2026 |  | FID/Construction | PEM |  | Dedicated renewable | Solar PV | H2 | 1 | [13 empty] | 5MWel | 5 | 961.5385 | 0.74965 |  | 961.5385 | [1507][2393] | Cartagena Refinery | 10.3378 | -75.4961
1877 | GalpH2Park-I (Phase I) | PRT | 2026 |  | FID/Construction | PEM |  | Grid+Renewables |  | H2 | 1 | [13 empty] | 100 MW | 100 | 19230.7692 | 14.9931 |  | 19230.7692 | [952][3169] | Sines refinery | 37.964 | -8.8102
1878 | BrintØ - Hydrogen Island | DNK | 2030 |  | Concept | Other Electrolysis | Unknown PtX | Dedicated renewable | Offshore wind | H2 | [14 empty] | 1Mt H2/y production | 10494.354 | 2332078.675 | 1818.1818 |  | 2332078.675 | [1508] | Dogger Bank (North Sea) | 55.2356 | 3.0371
1879 | University of New South Wales biomass demo | AUS |  |  | DEMO | Biomass |  |  |  | H2 | [19 empty] | 0 | [1509] | University of New South Wales | -33.9115 | 151.233
1880 | Fortescue Future Industries - Industrial Park at TransAlta coal mine conversion | USA |  |  | Concept | Other Electrolysis | Unknown PtX | Dedicated renewable | Unknown | H2 | [15 empty] | 0 |  |  |  | 0 | [1511] | Centralia coal plant | 46.7559 | -122.8594
1881 | MadoquaPower2X - Sines - phase 1 | PRT | 2028 |  | Feasibility study | ALK |  | Grid+Renewables | Solar PV | Ammonia |  | 1 |  |  | 1 | [9 empty] | 500MW | 500 | 108695.6522 | 84.7435 |  | 108695.6522 | [1512] [2078] Data from Platts S&P Global Hydrogen Daily 27/09/2023 [2176] Data from Platts S&P Global Hydrogen Daily 13/10/2023 | Sines | 37.9589 | -8.8601
1883 | River Wind Ukraine, phase1 | UKR |  |  | Concept | Other Electrolysis | Unknown PtX | Dedicated renewable | Onshore wind | H2 | [14 empty] | 5MW | 5 | 1111.1111 | 0.86627 |  | 1111.1111 | [1515] | Kakhovka reservoir | 47.5266 | 35.0999
1884 | River Wind Ukraine, phase 2 | UKR |  |  | Concept | Other Electrolysis | Unknown PtX | Dedicated renewable | Onshore wind | H2 | [14 empty] | 200MW | 195 | 43333.3333 | 33.7844 |  | 43333.3333 | [1515] | Kakhovka reservoir | 47.5266 | 35.0999
1885 | River Wind Ukraine, phase 3 | UKR |  |  | Concept | Other Electrolysis | Unknown PtX | Dedicated renewable | Onshore wind | H2 | [14 empty] | 1.1GW | 900 | 200000 | 155.928 |  | 200000 | [1515] | Kakhovka reservoir | 47.5266 | 35.0999
1886 | Jangada | DEU | 2027 |  | Feasibility study | PEM |  | Grid |  | Synfuels | [11 empty] | 1 |  |  | 75 MW | 75 | 14423.0769 | 11.2448 |  | 14423.0769 | [1516] [2288] | Lausitz | 51.5158 | 13.3482
1887 | Iverson e-fuels | NOR | 2028 |  | Feasibility study | Other Electrolysis | Unknown PtX | Dedicated renewable | Unknown | Ammonia |  | 1 | [12 empty] | 250MW | 250 | 55555.5556 | 43.3133 |  | 55555.5556 | [1516] | Sauda | 59.6505 | 6.3539
1888 | Sunrhyse | FRA | 2027 |  | Feasibility study | PEM |  | Dedicated renewable | Solar PV | H2 | [5 empty] | 1 |  | 1 | [6 empty] | 30MW | 30 | 5769.2308 | 4.4979 |  | 5769.2308 | [1516] | Signes, Var, Provence-Alpes-Côte d'Azur, France | 43.5772 | 6.0731
1889 | HYNOVERA (Phase 1) | FRA | 2028 |  | Feasibility study | Other Electrolysis | Unknown PtX | Dedicated renewable | Others/Various | Synfuels |  |  | 1 | [8 empty] | 1 |  |  | 120 MW | 120 | 26666.6667 | 20.7904 |  | 26666.6667 | [1516] [2004] [2308] | Gardanne, Bouches-du-Rhône, Provence-Alpes-Côte d'Azur, France | 43.5772 | 6.0731
1890 | Courant Green Ammonia Production Facility | CAN | 2030 |  | Feasibility study | Other Electrolysis | Unknown PtX | Grid | Hydropower | Ammonia |  | 1 | [12 empty] | 260MW | 260 | 57777.7778 | 45.0459 |  | 57777.7778 | [1773][2499][3120] | Port de Baie Comeau | 49.2325 | -68.1296
1892 | HIF Matagorda | USA | 2029 |  | Feasibility study | PEM |  | Dedicated renewable | Others/Various | MeOH |  |  | 1 | [11 empty] | 1.8GW | 1800 | 346153.8462 | 269.8754 |  | 346153.8462 | [1518][3306] | Texas | 29.069 | -95.7043
1893 | HIF Tasmania | AUS |  |  | Feasibility study | Other Electrolysis | Unknown PtX |  |  | MeOH |  |  | 1 | [11 empty] | 255 MW | 300 | 66666.6667 | 51.976 |  | 66666.6667 | [1518] | Burnie, Tasmania | -41.0636 | 145.8753
1894 | Great Southern Project Phase I | AUS | 2026 |  | Feasibility study | Other Electrolysis | Unknown PtX | Dedicated renewable | Solar PV | H2 |  |  |  |  | 1 | 1 | [8 empty] | 3.8MW | 3.8 | 844.4444 | 0.65836 |  | 844.4444 | [1519] | George Town | -41.0894 | 146.8596
1895 | MoU Lhyfe-wpd | SWE |  |  | Concept | Other Electrolysis | Unknown PtX | Dedicated renewable | Offshore wind | H2 | [14 empty] | 600MW | 600 | 133333.3333 | 103.952 |  | 133333.3333 | [1520] | Söderhamn | 61.3086 | 17.0764
1896 | Kogas plant in Haengwon | KOR |  |  | Feasibility study | PEM |  | Dedicated renewable | Onshore wind | H2 | [5 empty] | 1 | [8 empty] | 1MW | 1 | 192.3077 | 0.14993 |  | 192.3077 | [1521] | Jeju island | 33.3961 | 126.5813
1897 | MoU Fortescue Future Industries-Djibouti | DJI |  |  | Concept | Other Electrolysis | Unknown PtX | Dedicated renewable | Others/Various | H2 | [15 empty] | 0 |  |  |  | 0 | [1522] | Djibouti | 11.7206 | 42.7729
1898 | Niagara Hydrogen Centre (NHC) | CAN | 2026 |  | FID/Construction | PEM |  | Grid | Hydropower | H2 |  |  |  |  | 1 | 1 | 1 | 1 | [6 empty] | 20MW | 20 | 3846.1538 | 2.9986 |  | 3846.1538 | [1523][1588] [1704] | Niagara Falls | 43.0985 | -79.0618
1899 | E-methanol plant in Singapore | SGP | 2026 |  | Feasibility study | Other Electrolysis | Unknown PtX | Dedicated renewable | Unknown | MeOH | [5 empty] | 1 | [8 empty] | 50kt MeOH/y production | 110.4319 | 24540.4289 | 19.1327 |  | 24540.4289 | [1524] | Singapore | 1.2783 | 103.7859
1900 | Eyre Peninsula Gateway Hydrogen Project, phase 2 | AUS | 2030 |  | Concept | ALK |  | Dedicated renewable | Others/Various | Ammonia |  | 1 | [12 empty] | 1.5 GW - 300 kt H2/y, 800 kt NH3/y | 1500 | 326086.9565 | 254.2304 |  | 326086.9565 | [1533] | Cultana | -32.9356 | 137.5732
1901 | H2U Offshore ANCAP | URY |  |  | Concept | Other Electrolysis | Unknown PtX | Dedicated renewable | Offshore wind | H2 | [15 empty] | 0 |  |  |  | 0 | [1526] | Uruguay cost | -34.7142 | -54.0598
1902 | Hyport@Duqm, phase 2 | OMN |  |  | Feasibility study | Other Electrolysis | Unknown PtX | Dedicated renewable | Others/Various | Ammonia |  | 1 | [12 empty] | 1.5GW, 650 kt NH3/y at full capacity | 1000 | 222222.2222 | 173.2533 |  | 222222.2222 | [1527] | Port of Duqm | 19.6669 | 57.7254
1906 | P2X Europe - Nordic Electrofuel Porsgrunn project, phase 1 | NOR | 2026 |  | Feasibility study | Other Electrolysis | Unknown PtX | Dedicated renewable | Others/Various | Synfuels | [11 empty] | 1 |  |  | 8kt synfuels/y production | 60.7568 | 13501.5081 | 10.5263 |  | 13501.5081 | [1531] | Porsgrunn | 59.1399 | 9.6548
1907 | P2X Europe - Nordic Electrofuel Porsgrunn project, phase 1 | NOR | 2032 |  | Concept | Other Electrolysis | Unknown PtX | Dedicated renewable | Others/Various | Synfuels | [11 empty] | 1 |  |  | 800kt synfuels/y production | 6014.9219 | 1336649.3037 | 1042.1053 |  | 1336649.3037 | [1531] | Porsgrunn | 59.1399 | 9.6548
1908 | TAZIZ project, MoU ADNOC, ENEOS, Mitsui, phase 1 | ARE |  |  | Concept | NG w CCUS | Unknown Technology |  |  | H2 | [14 empty] | 50kt H2/y |  | 64132.1636 | 50 |  | 0 | [1532] | Abu Dhabi | 24.2989 | 54.354
1909 | TAZIZ project, MoU ADNOC, ENEOS, Mitsui, phase 2 | ARE |  |  | Concept | NG w CCUS | Unknown Technology |  |  | H2 | [14 empty] | 200kt H2/y - 0.46 Mt CO2 |  | 192396.4907 | 150 | 460000 | 57673.1637 | [1532] | Abu Dhabi | 24.2989 | 54.354
1910 | MoU Shell - Mitsubishi, phase1 | NLD |  |  | Concept | Other Electrolysis | Unknown PtX | Dedicated renewable | Offshore wind | Ammonia |  | 1 | [12 empty] | 400 kt H2/y production | 4197.7416 | 932831.47 | 727.2727 |  | 932831.47 | [1534][3068] | Netherlands cost | 53.4998 | 3.95
1911 | MoU Shell - Mitsubishi, phase2 | NLD | 2043 |  | Concept | Other Electrolysis | Unknown PtX | Dedicated renewable | Offshore wind | Ammonia |  | 1 | [12 empty] | 1Mt H2/y production | 6296.6124 | 1399247.205 | 1090.9091 |  | 1399247.205 | [1534] | Netherlands cost | 53.4998 | 3.95
1912 | Liberty Biomass to ammonia (western Australia) | AUS |  |  | Concept | Biomass |  |  |  | Ammonia |  | 1 | [12 empty] | 100 kt NH3/y |  | 23096.8176 | 18.0072 |  | 23096.8176 | [1535] | Random location in Western Australia | -26.2984 | 117.2701
1913 | MEPAU Mid West CCUS hub | AUS | 2028 |  | Feasibility study | NG w CCUS | Unknown Technology |  |  | Ammonia |  | 1 |  |  |  |  | 1 | [7 empty] | 1 Mt NH3/y |  | 230968.1761 | 180.072 |  | 0 | [1536] | Waitsia gas field | -29.4635 | 115.1397
1914 | H2 Industries waste to hydrogen plant | OMN |  |  | Concept | Other | Waste thermolysis |  |  | H2 | [11 empty] | 1 |  |  | 67 kt H2/y |  | 85937.0992 | 67 |  | 85937.0992 | [1537] | Random location in Oman | 23.7136 | 58.0444
1915 | Amun, phase 1 | MAR |  |  | Concept | Other Electrolysis | Unknown PtX | Dedicated renewable | Others/Various | Ammonia |  | 1 | [17 empty] | 0 | [1538] [1539] | Random location in Morocco | 31.0519 | -9.7453
1916 | First Hydrogen - Liverpool | GBR | 2035 |  | Concept | Other Electrolysis | Unknown PtX | Other/Unknown | N/A | H2 | [5 empty] | 1 | [8 empty] | 40 MW | 40 | 8888.8889 | 6.9301 |  | 8888.8889 | [1540] | Liverpool | 53.4 | -2.9833
1917 | First Hydrogen - Manchester | GBR | 2030 |  | Concept | Other Electrolysis | Unknown PtX | Other/Unknown | N/A | H2 | [5 empty] | 1 | [8 empty] | 40 MW | 40 | 8888.8889 | 6.9301 |  | 8888.8889 | [1540] [1541] | Manchester | 53.484 | -2.2446
1918 | First Hydrogen - London | GBR | 2035 |  | Concept | Other Electrolysis | Unknown PtX | Other/Unknown | N/A | H2 | [5 empty] | 1 | [8 empty] | 40 MW | 40 | 8888.8889 | 6.9301 |  | 8888.8889 | [1540] | London | 51.5099 | -0.11809
1919 | First Hydrogen - Thames Estuary | GBR | 2030 |  | Concept | Other Electrolysis | Unknown PtX | Other/Unknown | N/A | H2 | [5 empty] | 1 | [8 empty] | 40 MW | 40 | 8888.8889 | 6.9301 |  | 8888.8889 | [1540] [1541] | Thames Estuary | 51.5 | 0.58333
1920 | H2 hub Darwin | AUS |  |  | Feasibility study | Other Electrolysis | Unknown PtX | Dedicated renewable | Solar PV | H2 | [5 empty] | 1 | [8 empty] | 1000 MW | 1000 | 222222.2222 | 173.2533 |  | 222222.2222 | [1542] | Darwin | -12.4628 | 130.8418
1921 | Hydrogen Energy Metallurgical Chemical Demonstration Zone, phase 2 | CHN | 2028 |  | Feasibility study | ALK |  | Dedicated renewable | Others/Various | Ammonia |  |  |  | 1 | [10 empty] | 750MW - 400 kt NH3/y (production) | 750 | 163043.4783 | 127.1152 |  | 30000 | [1543] | Baotou, Inner Mongolia | 40.65 | 109.8333
1922 | Hydrogen Energy Metallurgical Chemical Demonstration Zone, phase 1 | CHN | 2027 |  | FID/Construction | ALK |  | Dedicated renewable | Others/Various | Ammonia |  | 1 | [12 empty] | 750MW - 400 kt NH3/y (production) | 750 | 163043.4783 | 127.1152 |  | 30000 | [1543][1727] | Baotou, Inner Mongolia | 40.65 | 109.8333
1923 | Prieska ammonia project, phase 1 | ZAF | 2028 |  | Feasibility study | Other Electrolysis | Unknown PtX | Dedicated renewable | Others/Various | Ammonia |  | 1 | [12 empty] | 80 kt NH3/y - 14 kt H2/y production | 161.6131 | 35914.0116 | 28 |  | 35914.0116 | [1544][3051] | Prieska, Northern Cape | -30.6479 | 24.0115
1925 | Ammonia Iowa project | USA |  |  | Feasibility study | Other Electrolysis | Unknown PtX | Dedicated renewable | Onshore wind | Ammonia |  | 1 | [12 empty] | 450 t NH3/d production | 426.7859 | 94841.3073 | 73.9421 |  | 94841.3073 | [1545] | Random location in Iowa | 42.9838 | -93.9666
1926 | Inverness hydrogen hub - Phase 1 | GBR | 2026 |  | Feasibility study | ALK |  | Other/Unknown |  | H2 | [5 empty] | 1 | [8 empty] | 6 MW | 6 | 1304.3478 | 1.0169 |  | 1304.3478 | [1546] | Inverness | 57.4778 | -4.2247
1928 | Sohar Port, Steel Industry, phase 1 | OMN | 2026 |  | Concept | Other Electrolysis | Unknown PtX | Dedicated renewable | Unknown | H2 |  |  |  | 1 | [10 empty] | 35MW | 35 | 7777.7778 | 6.0639 |  | 7777.7778 | [1548] | Sohar Port | 24.5011 | 56.6282
1929 | Sohar Port, Steel Industry, phase 2 | OMN |  |  | Concept | Other Electrolysis | Unknown PtX | Dedicated renewable | Unknown | H2 |  |  |  | 1 | [10 empty] | 350MW | 315 | 70000 | 54.5748 |  | 70000 | [1548] | Sohar Port | 24.5011 | 56.6282
1930 | ACME Odisha Plant | IND | 2028 |  | Feasibility study | Other Electrolysis | Unknown PtX | Dedicated renewable | Solar PV | Ammonia |  | 1 | [12 empty] | 1.5GW - 3300 t NH3/d | 1500 | 333333.3333 | 259.88 |  | 333333.3333 | [1549][2522] | Karnataka | 13.9909 | 75.3181
1931 | Energy Hub at MIRA Technology Park. | GBR | 2023 |  | Operational | Other Electrolysis | Unknown PtX | Other/Unknown |  | H2 |  |  |  |  | 1 | [9 empty] | 1MW | 1 | 222.2222 | 0.17325 |  | 222.2222 | [1550] | MIRA Technology Park | 52.5539 | -1.4598
1932 | CF Industries, JERA and Mitsui Blue Point Ammonia Complex (LA) | USA | 2029 |  | FID/Construction | NG w CCUS | ATR+CCUS |  |  | Ammonia |  | 1 | [12 empty] | 1-1.4 Mt NH3/y |  | 323355.4465 | 252.1008 |  | 0 | [1552][3150] | Blue Point, LA | 29.5819 | -92.2949
1933 | Asahi Kasei pilot | JPN | 2024 | 2028 | DEMO | ALK |  | Grid |  | H2 | [14 empty] | 3.2MW | 3.2 | 695.6522 | 0.54236 |  | 695.6522 | [1586][2977] | Kawasaki | 35.5583 | 139.7039
1934 | Linde Hellas - Mandra | GRC | 2022 |  | Operational | Other Electrolysis | Unknown PtX | Dedicated renewable | Unknown | H2 |  |  |  |  | 1 | [9 empty] | 1MW | 1 | 222.2222 | 0.17325 |  | 222.2222 | [1589] | Linde Hellas | 38.0677 | 23.506
1935 | White Martins Pernambuco | BRA | 2022 |  | Operational | Other Electrolysis | Unknown PtX | Dedicated renewable | Solar PV | H2 | [14 empty] | 156 t/y | 0.90042 | 200.0924 | 0.156 |  | 200.0924 | [1600] | Port of Suape/Pernambuco State | -8.3935 | -34.9677
1936 | Denham Hydrogen Demonstration Plant | AUS | 2022 |  | Operational | Other Electrolysis | Unknown PtX | Dedicated renewable | Solar PV | H2 | [6 empty] | 1 | [7 empty] | 0.348MW | 0.348 | 77.3333 | 0.060292 |  | 77.3333 | [1601] | Denham | -25.9183 | 113.5523
1937 | Estación Andes | COL | 2022 |  | DEMO | ALK |  | Dedicated renewable | Unknown | H2 | [5 empty] | 1 | [8 empty] | 4 kg H2/d | 0.0086142 | 1.8727 | 0.00146 |  | 1.8727 | [1624] [1625] | Itagüi | 6.1682 | -75.6199
1938 | Vallée Hydrogène Grand Ouest (VHyGO) - H2 Ouest (Phase 2) | FRA | 2024 |  | Operational | ALK |  | Dedicated renewable | Unknown | H2 | [5 empty] | 1 | [8 empty] | 2.5MW | 1.75 | 380.4348 | 0.2966 |  | 380.4348 | [1643] | Bouin, Vendée, Pays de la Loire, France | 46.9363 | -2.0699
1939 | Lhyfe Bretagne - Buléon | FRA | 2023 |  | Operational | Other Electrolysis | Unknown PtX | Dedicated renewable | Unknown | H2 | [14 empty] | 5MW, 2t H2/d | 5 | 1111.1111 | 0.86627 |  | 1111.1111 | [1643] | Buléon, Morbihan, Bretagne, France | 47.9337 | -2.6766
1942 | Azolla Hydrogen - Cal State demonstration | USA | 2023 |  | DEMO | Biomass | Biomethanol steam reforming |  |  | H2 | [5 empty] | 1 | [8 empty] | 225 kg H2/d |  | 105.3371 | 0.082125 |  | 105.3371 | [1648] | Cal State Hydrogen Research and Fueling Facility | 34.0668 | -118.1655
1943 | H2 Green City, phase 1 | ESP | 2026 |  | Feasibility study | PEM |  | Dedicated renewable | Solar PV | H2 |  |  |  |  | 1 | 1 | [8 empty] | 1MW | 1 | 192.3077 | 0.14993 |  | 192.3077 | [1649] | Port of Seville | 37.3617 | -5.9937
1944 | H2 Green City, phase 2 | ESP |  |  | Concept | Other Electrolysis | Unknown PtX | Dedicated renewable | Solar PV | H2 |  |  |  |  | 1 | 1 |  | 1 |  | 1 |  |  |  |  | 50MW | 49 | 10888.8889 | 8.4894 |  | 10888.8889 | [1649] | Port of Seville | 37.3617 | -5.9937
1945 | Jeju demostration project | KOR |  |  | DEMO | AEM |  | Other/Unknown | Unknown | H2 | [14 empty] | 2MW | 2 | 420 | 0.32745 |  | 420 | [1650] | Jeju island | 33.3961 | 126.5813
1946 | Douglas County PUD - industrial area north of East Wenatchee | USA | 2025 |  | FID/Construction | Other Electrolysis | Unknown PtX | Grid |  | H2 | [6 empty] | 1 | [7 empty] | 5MW | 5 | 1111.1111 | 0.86627 |  | 1111.1111 | [1654] | Baker Flats | 47.4934 | -120.3032
1947 | Kashiwazaki Clean Hydrogen/Ammonia Project Niigata demonstration | JPN | 2025 |  | FID/Construction | NG w CCUS | ATR+CCUS |  |  | Ammonia |  | 1 |  |  |  |  | 1 | [7 empty] | 700 t H2/y |  |  | 0.7 |  | 0 | [1655] | Kashiwazaki | 37.3654 | 138.5837
1949 | Grandpuits biorefinery | FRA | 2026 |  | FID/Construction | NG w CCUS | Mix of natural gas and biogas |  |  | H2 | [5 empty] | 1 |  |  |  |  | 1 |  |  |  | 20 kt H2/y - 0.11Mt CO2/y |  |  | 20 | 110000 | 13791.4087 | [1656] | Grandpuits refinery (Grandpuits-Bailly-Carrois, Seine-et-Marne, Île-de-France, France) | 48.5898 | 2.948
1950 | Sur hydrogen cluster | OMN | 2030 |  | Feasibility study | Other Electrolysis | Unknown PtX | Dedicated renewable | Others/Various | H2 |  | 1 | 1 | [8 empty] | 1 | 1 |  | 1.3GW | 1300 | 288888.8889 | 225.2293 |  | 288888.8889 | [1657] | Sur | 22.567 | 59.5073
1954 | BP Alternative Energy Investments project, Duqm | OMN |  |  | Concept | Other Electrolysis | Unknown PtX | Dedicated renewable | Unknown | H2 | [14 empty] | 150 kt H2/y production | 1731.5684 | 384792.9814 | 300 |  | 384792.9814 |  | Port of Duqm | 19.6669 | 57.7254
1955 | BP Alternative Energy Investments projects, Dhofar | OMN |  |  | Feasibility study | Other Electrolysis | Unknown PtX | Dedicated renewable | Unknown | H2 | [14 empty] | 150 kt H2/y production | 1731.5684 | 384792.9814 | 300 |  | 384792.9814 |  | Dhofar | 18.6325 | 53.9559
1956 | Plug Power Charleston, Tenesse (former United Hydrogen) | USA | 2008 |  | Operational | PEM |  | Other/Unknown |  | H2 | [14 empty] | 6.5 t H2/d production | 27.7614 | 5338.7213 | 4.1623 |  | 5338.7213 | [1665] | Charleston, Tenesse | 35.2874 | -84.7578
1957 | Plug Power Charleston, Tenesse (former United Hydrogen), expansion 1 | USA | 2021 |  | Operational | PEM |  | Other/Unknown |  | H2 | [14 empty] | 10 t H2/d production | 14.9484 | 2874.6961 | 2.2412 |  | 2874.6961 | [1664] | Charleston, Tenesse | 35.2874 | -84.7578
1958 | Plug Power Charleston, Tenesse (former United Hydrogen), expansion 2 | USA |  |  | Feasibility study | PEM |  | Grid |  | H2 | [5 empty] | 1 | 1 | [7 empty] | 15 t H2/d production | 21.3549 | 4106.7087 | 3.2018 |  | 4106.7087 | [1663] [2229] | Charleston, Tenesse | 35.2874 | -84.7578
1961 | China Nuclear Wind Storage Hydrogen and Ammonia Demostration Project | CHN | 2026 |  | FID/Construction | Other Electrolysis | Unknown PtX | Dedicated renewable | Onshore wind | Ammonia |  | 1 | [12 empty] | 56000 Nm3/h capacity | 252 | 56000 | 43.6598 |  | 56000 | [1830] | Bayannur | 46.3772 | 121.4387
1962 | Chifeng Energy Internet of Things Zero Carbon Hydrogen Ammonia Demostration Project- Phase 1 | CHN | 2024 |  | Operational | ALK |  | Dedicated renewable | Others/Various | Ammonia |  | 1 | [12 empty] | 20 kt NH3/y capacity - 6000 m3 H2/h | 27.6 | 6000 | 4.6778 |  | 6000 | [1830] [2632][2784][2967][2968] | Chifeng, Southeastern Inner Mongolia | 42.2721 | 118.891
1963 | PowerChina Chifeng Wind-Solar Hydrogen Production integretion Demonstration Project | CHN | 2028 |  | Feasibility study | Other Electrolysis | Unknown PtX | Dedicated renewable | Others/Various | Ammonia |  | 1 | [12 empty] | 170 MW | 170 |  |  |  | 0 | [1830] | Chifeng, Southeastern Inner Mongolia | 42.2721 | 118.891
1968 | Ulanqab Xinghe County Wind-Solar Power Generation Hydrogen Production Ammonia Integration | CHN | 2026 |  | Feasibility study | Other Electrolysis | Unknown PtX | Dedicated renewable | Others/Various | Ammonia |  | 1 | [12 empty] | 25700 t H2/y | 148.3377 | 32963.9321 | 25.7 |  | 32963.9321 | [1830] | Ulanqab, Inner Mongolia | 41.0681 | 113.3122
1969 | Trafford Low Carbon Energy Park - phase 2 | GBR | 2030 |  | Concept | Other Electrolysis | Unknown PtX | Dedicated renewable | Others/Various | H2 |  |  |  |  | 1 | 1 | [8 empty] | 190.5MW | 180 | 40000 | 31.1856 |  | 40000 | [1561][1562] [2345] | Carrington, UK | 53.4369 | -2.4083
1970 | NTPC Green Hydrogen Blending Project (Kawas, Surat) | IND | 2023 |  | Operational | PEM |  | Grid+Renewables | Unknown | H2 | [7 empty] | 1 | [6 empty] | 6.5 kW | 0.0065 | 1.25 | 0.00097455 |  | 1.25 |  | Kavas | 21.1809 | 72.7193
1971 | NTPC Green Hydrogen Mobility Project - Delhi | IND | 2025 |  | FID/Construction | ALK |  | Grid+Renewables | Unknown | H2 | [5 empty] | 1 | [8 empty] | 1.6 MW | 1.6 | 347.8261 | 0.27118 |  | 347.8261 |  | Greater Noida, Delhi | 28.5258 | 77.507
1972 | Wyhlen hydroelectric power plant, expansion | DEU | 2025 |  | FID/Construction | PEM |  | Dedicated renewable | Hydropower | H2 | [14 empty] | 720 t H2/y - 5 Mwel | 5 | 961.5385 | 0.74965 |  | 961.5385 | [1670] | Wyhlen hydroelectric power plant | 47.5399 | 7.7124
1973 | Wilhelmshaven - VoltH2 | DEU | 2027 |  | Feasibility study | Other Electrolysis | Unknown PtX | Dedicated renewable | Offshore wind | H2 | [14 empty] | 100MW | 100 | 22222.2222 | 17.3253 |  | 22222.2222 | [1671] | Wilhelmshaven | 53.5295 | 8.1297
1974 | Prince George Hydrogen Refueling and Production | CAN | 2026 |  | FID/Construction | Other Electrolysis | Unknown PtX | Grid | Hydropower | H2 | [5 empty] | 1 | [8 empty] | 2 x 5MW | 10 | 2222.2222 | 1.7325 |  | 2222.2222 | [1691] [1692] | Prince George, British Columbia | 53.9155 | -122.7538
1975 | Flins Plant - HYVIA | FRA | 2024 |  | Operational | PEM |  | Other/Unknown |  | H2 | [5 empty] | 1 | [8 empty] | 1MW | 1 | 192.3077 | 0.14993 |  | 192.3077 | [1697] | Flins, Yvelines, Ile-de-France, France | 48.9641 | 1.8683
1976 | Hynoca Alkmaar | NLD | 2023 |  | DEMO | Biomass | Biomass gasification |  |  | H2 | [14 empty] | 240 - 2300 t H2/year |  | 1628.957 | 1.27 |  | 1628.957 | [1662] | Alkmaar | 52.636 | 4.7408
1977 | H2UB Laren | NLD | 2026 |  | Feasibility study | Biomass | Biogas reforming |  |  | H2 | [14 empty] | 15 kg H2/hour |  | 168.5393 | 0.1314 |  | 168.5393 | [1662] | Laren | 52.2488 | 5.2189
1978 | Cleanup Gas | NLD |  |  | DEMO | Biomass | Supercritical water gasification (SCW) plant |  |  | H2 | [14 empty] | 18.6 MW |  | 5956.1798 | 4.6437 |  | 5956.1798 | [1662] [1700]
1979 | GROHW | NLD | 2023 |  | Operational | Other Electrolysis | Unknown PtX | Dedicated renewable | Unknown | H2 |  |  |  |  | 1 | [9 empty] | 50kW | 0.5 | 111.1111 | 0.086627 |  | 111.1111 | [1662] | Deventer | 52.2572 | 6.2088
1980 | NASA’s Ames Research Center | USA | 2023 |  | DEMO | SOEC |  | Other/Unknown |  | H2 | [14 empty] | 4MW | 4 | 1052.6316 | 0.82067 |  | 1052.6316 | [1702] | NASA’s Ames Research Center | 37.4179 | -122.0671
1981 | H2Stroom | NLD |  |  | Feasibility study | Other Electrolysis | Unknown PtX | Other/Unknown | Unknown | H2 | [5 empty] | 1 | [9 empty] | 0 |  |  |  | 0 | [1662]
1982 | H2Agro | NLD | 2023 |  | DEMO | Other Electrolysis | Unknown PtX | Other/Unknown | Unknown | H2 | [7 empty] | 1 | [7 empty] | 0 |  |  |  | 0 | [1662]
1986 | Constellation - Nine Mile Point Nuclear Plant | USA | 2023 |  | Operational | PEM |  | Nuclear |  | H2 |  |  |  |  | 1 | 1 | [8 empty] | 1 MW | 1 | 192.3077 | 0.14993 |  | 192.3077 | [1706] | Oswego, New York | 43.4407 | -76.413
1987 | Green Marlin | IRL |  |  | Feasibility study | Other Electrolysis | Unknown PtX | Dedicated renewable | Offshore wind | Ammonia |  | 1 | [12 empty] | 3.2 GW | 3200 | 711111.1111 | 554.4107 |  | 711111.1111 | [1710] [1711] | Bantry Bay | 51.65 | -9.7167
1988 | Project Iracema - Ammonia project in Port of Pecem | BRA | 2026 |  | Feasibility study | Other Electrolysis | Unknown PtX | Other/Unknown | Unknown | Ammonia |  | 1 | [12 empty] | 2.4 GW | 2400 | 533333.3333 | 415.808 |  | 533333.3333 | [1712] [2562] | Port of Pecem/Ceará State | -3.5309 | -38.7924
1989 | Amun, phase 2 | MAR |  |  | Concept | Other Electrolysis | Unknown PtX | Dedicated renewable | Others/Various | H2 |  | 1 | [17 empty] | 0 | [1538] [1539] | Random location in Morocco | 31.0519 | -9.7453
1990 | Collinsvile Energy hub - Han Ho | AUS | 2032 |  | Concept | Other Electrolysis | Unknown PtX | Dedicated renewable | Others/Various | Ammonia | [14 empty] | 1.8 Mtpa NH3 production | 3741.6845 | 831485.4339 | 648.2593 |  | 831485.4339 | [1713] | Collinsville | -20.5227 | 147.8186
1994 | Synthetic methane Cameron terminal to Japan | USA | 2030 |  | Concept | Other Electrolysis | Unknown PtX | Other/Unknown | Unknown | CH4 | [14 empty] | Production of 130 kt e-CH4/y | 335.8156 | 74625.6826 | 58.1812 |  | 74625.6826 | [1715] | Cameron LNG terminal | 30.0355 | -93.3376
1996 | Moeve San Roque Energy Park (Algeciras) - Andalusian Green Hydrogen Valley CARTEIA Project - Phase 1 | ESP | 2030 |  | Feasibility study | Other Electrolysis | Unknown PtX | Other/Unknown | Unknown | H2 | 1 | 1 |  |  |  | 1 | [5 empty] | 1 |  |  | 500 MW | 500 | 111111.1111 | 86.6267 |  | 111111.1111 | [1717] [1764] | Algeciras Bay | 36.1855 | -5.3887
1997 | Moeve La Rábida Energy Park (Huelva) - phase 1 - Andalusian Green Hydrogen Valley ONUBA I Project (Together with THARSIS: LUXIA project) | ESP | 2028 |  | Feasibility study | Other Electrolysis | ALK+PEM | Grid+Renewables | Solar PV | H2 | 1 | 1 |  |  | 1 | 1 | [5 empty] | 1 |  |  | 400 MW | 400 | 88888.8889 | 69.3013 |  | 88888.8889 | [1718] [2583] | Huelva | 37.1858 | -6.8985
1998 | Scatec e-Methanol - first project | EGY |  |  | Concept | Other Electrolysis | Unknown PtX | Dedicated renewable | Others/Various | MeOH |  |  | 1 | [11 empty] | 60 MW electrolyser - 40 kt MeOH/y | 60 | 13333.3333 | 10.3952 |  | 13333.3333 | [1719] | Port of Damietta | 31.4373 | 31.7546
2000 | Danish nuclear in Indonesia | IDN | 2028 |  | Concept | SOEC |  | Nuclear |  | H2 |  | 1 | [12 empty] | 1 GW | 1000 | 263157.8947 | 205.1684 |  | 263157.8947 | [1721] | Bontang | 0.55377 | 117.572
2001 | Petrobrazi Refinery - Green H2 | ROU | 2028 |  | FID/Construction | Other Electrolysis | Unknown PtX | Dedicated renewable | Unknown | H2 | [10 empty] | 1 |  |  |  | 55 MW | 55 | 12222.2222 | 9.5289 |  | 12222.2222 | [1722][2551] | Ploiești - Petrobrazi refinery | 44.9388 | 25.996
2002 | ACWA Power - Green H2 - Phase 1 (Tashkent project) | UZB | 2025 |  | Operational | ALK |  | Dedicated renewable | Onshore wind | Ammonia |  | 1 | [12 empty] | 20MW | 20 | 4347.8261 | 3.3897 |  | 4347.8261 | [1723][2232] [2242][3204][3248] | Chirchiq | 41.488 | 69.5835
2003 | ACWA Power - Green H2 - Phase 2 (Tashkent project) | UZB |  |  | Concept | Other Electrolysis | Unknown PtX | Dedicated renewable | Onshore wind | Ammonia |  | 1 | [12 empty] | 500kt NH3/y production | 1299.196 | 288710.2201 | 225.09 |  | 288710.2201 | [1723][2232] [2242] | Chirchiq | 41.488 | 69.5835
2004 | Hellenic Hydrogen in Western Macedonia | GRC | 2027 |  | Feasibility study | Other Electrolysis | Unknown PtX | Dedicated renewable | Unknown | H2 | [5 empty] | 1 | 1 | [7 empty] | 100MW | 100 | 22222.2222 | 17.3253 |  | 22222.2222 | [1724] | Random location in Western Macedonia | 40.385 | 21.4394
2005 | Hycamite CSF Plant | FIN | 2025 |  | FID/Construction | Other | Methane pyrolysis |  |  | H2 | [14 empty] | 2 kt H2/y |  | 2565.2865 | 2 |  | 2565.2865 | [1725][2277] | Kokkola | 63.8413 | 23.127
2007 | MEG HP1 | AUS |  |  | Feasibility study | PEM |  | Dedicated renewable | Solar PV | H2 | [5 empty] | 1 | [8 empty] | 10MW - 4.6 million litres synthetic kerosene per year | 10 | 1923.0769 | 1.4993 |  | 1923.0769 | [1728] | Northam | -31.6544 | 116.6504
2008 | Arrowsmith Hydrogen Project, phase 3 | AUS |  |  | Concept | ALK |  | Dedicated renewable | Others/Various | H2 | [14 empty] | 300MW - 125t H2/d | 300 | 65217.3913 | 50.8461 |  | 65217.3913 | [1728] | Dongara | -29.2453 | 114.9342
2009 | Arrowsmith Hydrogen Project, phase 4 | AUS |  |  | Concept | ALK |  | Dedicated renewable | Others/Various | H2 | [14 empty] | 300MW - 125t H2/d | 300 | 65217.3913 | 50.8461 |  | 65217.3913 | [1728] | Dongara | -29.2453 | 114.9342
2010 | Valle Peligna Green Hydrogen Project | ITA | 2026 |  | Feasibility study | PEM |  | Dedicated renewable | Others/Various | H2 |  |  |  |  | 1 | 1 | [8 empty] | 30MW | 30 | 5769.2308 | 4.4979 |  | 5769.2308 | [1728] [2172] | Castelvecchio Subequo | 42.1228 | 13.7672
2011 | Port Taranaki - Infinite Green Energy | NZL |  |  | Feasibility study | ALK |  | Dedicated renewable | Others/Various | H2 | [14 empty] | 600MW - 250t H2/d | 600 | 130434.7826 | 101.6922 |  | 130434.7826 |  | Port Taranaki | -39.0578 | 174.0316
2012 | Petrofac Ain Sokhna Ammonia project | EGY |  |  | Feasibility study | Other Electrolysis | Unknown PtX | Dedicated renewable | Others/Various | Ammonia |  | 1 | [12 empty] | 125 kt NH3/y production | 259.8392 | 57742.044 | 45.018 |  | 57742.044 | [1729] | Ain Sokhna | 29.6594 | 32.3448
2013 | Proton Energy DEMO in Saskatchewan | CAN |  |  | DEMO | Other | Underground Partial Oxidation |  |  | H2 | [19 empty] | 0 | [1730] | Kerrobert, Saskatchewan | 51.9188 | -109.1356
2014 | Proton Energy Project Apollo | CAN |  |  | Feasibility study | Other | Underground Partial Oxidation |  |  | H2 | [14 empty] | 500t H2/d |  | 234082.397 | 182.5 |  | 234082.397 | [1730] | Kerrobert, Saskatchewan | 51.9188 | -109.1356
2015 | Plug Power Kokkola plant | FIN | 2030 |  | Feasibility study | PEM |  | Grid |  | Ammonia |  | 1 | [12 empty] | 1GW | 1000 | 192307.6923 | 149.9308 |  | 192307.6923 | [1732] | Kokkola | 63.8413 | 23.127
2016 | Plug Power Kristinestad plant | FIN | 2030 |  | Feasibility study | PEM |  | Grid |  | H2 |  |  |  | 1 | [10 empty] | 1GW | 1000 | 192307.6923 | 149.9308 |  | 192307.6923 | [1732] | Kristinestad | 62.2754 | 21.3814
2017 | Plug Power Porvoo plant | FIN | 2030 |  | Feasibility study | PEM |  | Dedicated renewable | Others/Various | H2 |  | 1 |  | 1 | [10 empty] | 200MW | 200 | 38461.5385 | 29.9862 |  | 38461.5385 | [1732] | Porvoo | 60.3923 | 25.6651
2018 | GH2SOTO, phase 1 | ESP |  |  | Feasibility study | Other Electrolysis | Unknown PtX | Dedicated renewable | Unknown | H2 | [14 empty] | 5MW | 5 | 1111.1111 | 0.86627 |  | 1111.1111 | [1736] | Soto de Ribera power plant | 43.3142 | -5.8721
2019 | GH2SOTO, phase 2 | ESP |  |  | Concept | Other Electrolysis | Unknown PtX | Dedicated renewable | Unknown | H2 | [14 empty] | 20MW | 15 | 3333.3333 | 2.5988 |  | 3333.3333 | [1736] | Soto de Ribera power plant | 43.3142 | -5.8721
2020 | AIRA H2 | ESP |  |  | Feasibility study | Other Electrolysis | Unknown PtX | Dedicated renewable | Unknown | H2 |  |  |  |  | 1 | 1 | [8 empty] | 10MW | 10 | 2222.2222 | 1.7325 |  | 2222.2222 | [1736] | Alcalá de Guadaira | 37.3396 | -5.8418
2021 | H2BCNHUB | ESP |  |  | Feasibility study | Other Electrolysis | Unknown PtX | Dedicated renewable | Unknown | H2 | [5 empty] | 1 | [8 empty] | 20MW | 20 | 4444.4444 | 3.4651 |  | 4444.4444 | [1733] | Barcelona | 41.3905 | 2.1699
2022 | Industrias Quimicas Del Oxido De Etileno | ESP |  |  | Feasibility study | Other Electrolysis | Unknown PtX | Dedicated renewable | Unknown | H2 |  |  |  |  | 1 | [9 empty] | 15MW | 15 | 3333.3333 | 2.5988 |  | 3333.3333 | [1736] | Tarragona | 41.1189 | 1.2434
2023 | Green HyChemical Huelva | ESP |  |  | Feasibility study | Other Electrolysis | Unknown PtX | Dedicated renewable | Unknown | H2 |  |  |  |  | 1 | [9 empty] | 20MW | 20 | 4444.4444 | 3.4651 |  | 4444.4444 | [1734] | Huelva | 37.262 | -6.9413
2024 | H2 PILLAR | ESP | 2029 |  | Feasibility study | ALK | Unknown PtX | Grid+Renewables | Others/Various | H2 | [5 empty] | 1 | [8 empty] | Phase I: 20MW Phase II: up to 60 MW | 20 | 4444 | 2.9 |  | 4444 | [1735] | El Burgo de Ebro | 41.572 | -0.74183
2026 | Green hydrogen Projecte Alperujo/Jaen | ESP |  |  | Feasibility study | Other Electrolysis | Unknown PtX | Dedicated renewable | Unknown | H2 | [14 empty] | 9MW | 9 | 2000 | 1.5593 |  | 2000 | [1736] | Random location in Jaen | 37.7511 | -3.7419
2027 | Tree Energy Solutions (TES) - TotalEnergies TX plant (Live Oak) | USA | 2030 |  | Feasibility study | Other Electrolysis | Unknown PtX | Grid+Renewables |  | CH4 | [14 empty] | 500 MW | 500 | 111111.1111 | 86.6267 |  | 111111.1111 | [1737] | Nebraska | 29.7594 | -95.3999
2028 | Energie Steiermark plant in Styria | AUT | 2023 |  | Operational | Other Electrolysis | Unknown PtX | Dedicated renewable | Solar PV | H2 |  |  |  |  | 1 | 1 | [8 empty] | 1MW | 1 | 222.2222 | 0.17325 |  | 222.2222 | [1739] | Styria | 47.2638 | 15.1967
2029 | Energie Steiermark plant in Styrua, expansion | AUT |  |  | Concept | PEM | Unknown PtX | Other/Unknown |  | H2 |  |  |  |  | 1 | [9 empty] | 150MW | 149 | 28653.8462 | 22.3397 |  | 28653.8462 | [1739] | Styrua | 47.1275 | 15.3615
2030 | Tierra del Fuego green hydrogen project | ARG | 2031 |  | Feasibility study | PEM |  | Dedicated renewable | Onshore wind | H2 | [14 empty] | 55 t H2/d production | 334.7378 | 64372.6592 | 50.1875 |  | 64372.6592 | [1740] | Rio Grande, Tierra del Fuego | -53.7642 | -67.7484
2031 | Point Tupper green hydrogen project, phase 1 | CAN | 2026 |  | Feasibility study | PEM |  | Grid+Renewables |  | Ammonia |  | 1 | [12 empty] | 0.2 Mt NH3/y production | 343.1527 | 65990.9075 | 51.4492 |  | 65990.9075 | [1741] [1752] [1753] [2112] | Point Tupper port | 45.5833 | -61.3399
2032 | Greenb2e - Valencia | ESP | 2028 |  | Feasibility study | Other Electrolysis | Unknown PtX | Other/Unknown |  | H2 |  |  |  |  | 1 | 1 | [8 empty] | 13-15 kt H2/y | 80.8065 | 17957.0058 | 14 |  | 17957.0058 | [1743] | Valencia | 39.4716 | -0.36663
2033 | Besaya H2, phase 1 | ESP | 2028 |  | Feasibility study | Other Electrolysis | Unknown PtX | Other/Unknown |  | H2 | [14 empty] | 500MW | 500 | 111111.1111 | 86.6267 |  | 111111.1111 | [1744][2813] | Torrelavega | 43.3481 | -4.0504
2036 | BotH2nia - Flexens Kokkola | FIN | 2027 |  | Feasibility study | Other Electrolysis | Unknown PtX | Dedicated renewable | Others/Various | H2 |  | 1 |  |  | 1 |  |  | 1 | [6 empty] | 350MW | 350 | 77777.7778 | 60.6387 |  | 77777.7778 | [1747][2986] | Kokkola | 63.8413 | 23.127
2037 | Ord Hydrogen Project | AUS | 2029 |  | Concept | Other Electrolysis | Unknown PtX | Dedicated renewable | Hydropower | H2 | [7 empty] | 1 | [6 empty] | 15-25 MW | 20 | 4444.4444 | 3.4651 |  | 4444.4444 | [1748] | Lake Argyle | -15.7742 | 128.74
2038 | WAH2 Blue Ammonia Project - phase 1 | AUS | 2028 |  | Feasibility study | NG w CCUS | Unknown technology |  |  | Ammonia |  | 1 |  |  |  |  | 1 | [7 empty] | 250 kt NH3/y - 250000 t CO2/y |  | 57742.044 | 45.018 | 250000 | 31344.1107 | [1749] | Random regions in Pilbara region | -20.7372 | 121.6019
2039 | WAH2 Blue Ammonia Project - phase 2 | AUS |  |  | Concept | NG w CCUS | Unknown technology |  |  | Ammonia |  | 1 | [12 empty] | 800 kt NH3/y |  | 127032.4969 | 99.0396 |  | 0 | [1749] | Random regions in Pilbara region | -20.7372 | 121.6019
2040 | Asian Renewable Energy Hub, completion | AUS | 2036 |  | Feasibility study | Other Electrolysis | Unknown PtX | Dedicated renewable | Others/Various | Various |  | 1 | [12 empty] | 14000MW | 14000 | 3111111.1111 | 2425.5467 |  | 3111111.1111 | [493][618][660][889][2793] | Pilbara | -20.3173 | 121.0421
2041 | MoU China General Nuclear Power Group - Quinto Energy | BRA |  |  | Concept | Other Electrolysis | Unknown PtX | Dedicated renewable | Others/Various | H2 | 1 |  |  |  | 1 | [9 empty] | 5.4GW | 5400 | 1200000 | 935.568 |  | 1200000 | [1750] | Port of Aratu | -12.7343 | -38.4379
2044 | Point Tupper green hydrogen project, phase 2 | CAN | 2028 |  | Concept | PEM |  | Dedicated renewable | Onshore wind | Ammonia |  | 1 | [12 empty] | 1 Mt NH3/y production | 2552.1983 | 490807.3742 | 382.6531 |  | 490807.3742 | [1741] [1752] [1753] [2112] [2123] | Point Tupper port | 45.5833 | -61.3399
2046 | ABEL Energy Townsville Powerfuels | AUS | 2029 |  | Feasibility study | Other Electrolysis | Unknown PtX | Dedicated renewable | Others/Various | MeOH |  |  | 1 |  |  | 1 | [8 empty] | 300kt MeOH/y production | 662.5916 | 147242.5735 | 114.7962 |  | 147242.5735 | [3193] | Townsville, Queensland | -19.2271 | 146.7785
2047 | ACWA Power - Large scale H2 project | IDN |  |  | Concept | Other Electrolysis | Unknown PtX | Other/unknown |  | H2 |  |  |  |  | 1 | [9 empty] | 5GW | 5000 | 1111111.1111 | 866.2667 |  | 1111111.1111 | [1755] | Cilegon | -5.9489 | 106.0186
2048 | Adelaida project | CHL |  |  | Feasibility study | Other Electrolysis | Unknown PtX | Dedicated renewable | Solar PV | H2 | [5 empty] | 1 | [8 empty] | 3MW or 1,000kg H2 /d | 3 | 666.6667 | 0.51976 |  | 666.6667 | [1756] | Mejillones | -23.0994 | -70.4498
2049 | H2 plant Wilbarger County | USA | 2027 |  | Concept | PEM |  | Dedicated renewable | Others/Various | H2 |  |  |  |  | 1 | 1 | [8 empty] | 200t H2/day production | 973.7828 | 187265.9176 | 146 |  | 187265.9176 | [1757] [2369] | Wilbarger County, Texas | 34.0687 | -99.2305
2050 | Hydrogen Power South Australia - Whyalla | AUS | 2026 |  | Feasibility study | Other Electrolysis | Unknown PtX | Dedicated renewable | Unknown | H2 | [6 empty] | 1 | [7 empty] | 250 MW | 250 | 55555.5556 | 43.3133 |  | 55555.5556 | [1758] [2183] Data from Platts S&P Global Hydrogen Daily 23/10/2023, [2942] | Whyalla | -33.0349 | 137.5756
2051 | Bristol Springs Solar Hydrogen Project | AUS |  |  | Feasibility study | ALK |  | Dedicated renewable | Solar PV | H2 | [5 empty] | 1 | 1 | 1 |  | 1 |  |  |  |  | 36 MW | 36 | 7826.087 | 6.1015 |  | 7826.087 | [1759] | Southof Perth | -32.7841 | 115.886
2052 | Xcel Energy's Minnesota nuclear plant | USA | 2024 |  | DEMO | SOEC |  | Nuclear |  | H2 | [14 empty] | 240 kW | 0.24 | 63.1579 | 0.04924 |  | 63.1579 | [1761] | Welch, Minnesota | 44.5695 | -92.7381
2053 | Porto Central | BRA | 2026 |  | Feasibility study | Other Electrolysis | Unknown PtX | Dedicated renewable | Solar PV | H2 |  |  |  |  | 1 | [9 empty] | 300 t H2/y + 1700 t NH3/y | 3.4985 | 777.4389 | 0.60612 |  | 777.4389 | [1762] | Porto Central | -20.3104 | -40.2924
2054 | Unigel, phase III | BRA |  |  | Concept | Other Electrolysis | Unknown PtX | Dedicated renewable | Unknown | Ammonia |  | 1 | [12 empty] | 600MW | 360 | 80000 | 62.3712 |  | 80000 | [1763] | Camaçari Industrial Complex | -12.69 | -38.318
2055 | Pembina low carbon complex | CAN | 2028 |  | Feasibility study | NG w CCUS | Unknown technology |  |  | Ammonia |  | 1 | [12 empty] | 1Mt NH3/y |  | 230968.1761 | 180.072 |  | 0 | [1766] [2422] | Canada's West Coast | 53.8313 | -112.9712
2056 | Moeve La Rábida Energy Park (Huelva) - phase 3 - Andalusian Green Hydrogen Valley ONUBA II Project | ESP | 2030 |  | Concept | Other Electrolysis | Unknown PtX | Other/Unknown | Unknown | H2 | 1 | 1 | 1 |  | 1 | 1 |  |  |  |  | 1 | 1 |  |  | 400 MW additional | 400 | 88888.8889 | 69.3013 |  | 88888.8889 | [1718] | Huelva | 37.1858 | -6.8985
2057 | Evergreen Project | AUS |  |  | Concept | Other Electrolysis | Unknown PtX | Other/Unknown | Others/Various | H2 | [14 empty] | 7GW | 7000 | 1555555.5556 | 1212.7733 |  | 1555555.5556 | [1767] | South Australia, Eyre Peninsula | -32.3379 | 135.9581
2058 | TES- Green Energy Hub - Wilhelmshaven Port | DEU | 2028 |  | Concept | Other Electrolysis | Unknown PtX | Other/Unknown | Unknown | H2 | [14 empty] | 500MW | 500 | 111111.1111 | 86.6267 |  | 111111.1111 | [1768] | Wilhelmshaven | 53.5295 | 8.1297
2059 | Guelmim-Oued Noun - Chbika project - phase 1 | MAR | 2030 |  | Feasibility study | Other Electrolysis | Unknown PtX | Dedicated renewable | Others/Various | Ammonia | [14 empty] | 400 Mwel | 400 | 88888.8889 | 69.3013 |  | 88888.8889 | [1770] | Random location in south of Morocco | 28.2667 | -10.7168
2060 | Madoqua E-methanol | PRT | 2029 |  | Feasibility study | ALK |  | Dedicated renewable | Unknown | MeOH |  |  | 1 | [11 empty] | 500 MW - 260 ktpa e-methanol | 500 | 108695.6522 | 84.7435 |  | 108695.6522 | [1771] [2133] | Aveiro | 40.6443 | -8.6455
2061 | HIF Paysandu | URY | 2026 |  | Feasibility study | Other Electrolysis | Unknown PtX | Dedicated renewable | Others/Various | MeOH |  |  | 1 | [11 empty] | 1.1GW | 1000 | 222222.2222 | 173.2533 |  | 222222.2222 | 1774][1775][3306] | Paysandu | -32.3027 | -58.0864
2062 | Iberdrola - Trammo green hydrogen | ESP | 2028 |  | Feasibility study | Other Electrolysis | Unknown PtX | Grid+Renewables | Solar PV | Ammonia |  | 1 | [12 empty] | 140MW or 100 kt NH3/y | 140 | 31111.1111 | 24.2555 |  | 31111.1111 | [1776] | Huelva | 37.2488 | -6.9097
2064 | Hygenco Demonstration Plant | IND | 2022 |  | DEMO | ALK |  | Dedicated renewable | Solar PV | H2 | [7 empty] | 1 | [6 empty] | 100kW | 0.1 | 21.7391 | 0.016949 |  | 21.7391 | [1778] | Ujjain | 23.2019 | 75.8137
2065 | Hygenco JSL Plant | IND | 2024 |  | Operational | ALK |  | Dedicated renewable | Solar PV | H2 |  |  |  | 1 | [10 empty] | 1.8 Mwel -78 t H2/y production | 1.8 | 391.3043 | 0.30508 |  | 391.3043 | [1779] [2358] [2363] | Haryana state | 30.0307 | 76.311
2066 | Exxonmobil Antwerp Refinery CCS | BEL | 2030 |  | Feasibility study | Oil w CCUS | Unknown Technology |  |  | H2 | 1 | [18 empty] | 0 | [1781] | Exxonmobil Antwerp Refinery | 51.255 | 4.3451
2067 | CNPC China Northwest (Xinjiang) hub refinery hydrogen | CHN |  |  | Feasibility study | Oil w CCUS | Unknown Technology |  |  | H2 | 1 | [13 empty] | 1Mt CO2 captured |  |  |  | 1000000 | 59845.479 | [1782] | Taxinan refinery | 38.1331 | 77.1462
2068 | H2GE Rostock | DEU | 2029 |  | Concept | NG w CCUS | Unknown Technology |  |  | H2 |  |  |  | 1 | 1 |  | 1 | [7 empty] | 1 GW H2 - 1.8 Gt CO2 |  | 320224.7191 | 249.66 | 1800000 | 225677.597 |  | Rostock | 54.1353 | 12.1161
2070 | Prax Lindsey Oil Refinery Phase 2 | GBR | 2030 |  | Feasibility study | NG w CCUS | Unknown technology |  |  | H2 | 1 | [13 empty] | 0.55Mt CO2/y |  |  |  | 550000 | 68957.0435 | [1570] | Lindsey refinery | 53.6397 | -0.25705
2072 | Centrica Equinor hydrogen hub Easington collaboration | GBR | 2029 |  | Feasibility study | Other | NG w CCUS+Electrolysis |  |  | H2 | [19 empty] | 0 | [1784] [2458] | Easington | 54.7819 | -1.3454
2074 | Balikpapan Refinery | IDN | 2030 |  | Feasibility study | NG w CCUS | SMR+CCUS |  |  | H2 | 1 | [13 empty] | 1.4 Mt CO2/y |  |  |  | 1400000 | 175527.0199 | [1786] | Balikpapan Refinery | -1.2595 | 116.8192
2075 | Dalstur Energy Coal India coal hydrogen | IND |  |  | Concept | Coal w CCUS | Coal gasification with CCUS |  |  | H2 | [19 empty] | 0 | [1787] | Random location in India | 19.523 | 80.3355
2076 | Indian Oil Corporation Koyali refinery | IND | 2030 |  | Feasibility study | NG w CCUS | SMR+CCUS |  |  | H2 | 1 | [13 empty] | 0.7Mt CO2/y (part for CCU) |  |  |  | 350000 | 43881.755 | [1788] | Koyali refinery | 22.3709 | 73.1228
2077 | ENI Venice bio-refinery Porto Marghera (Ravenna phase 2) | ITA | 2030 |  | Feasibility study | NG w CCUS | Unknown technology |  |  | H2 | [10 empty] | 1 |  |  |  | 0.15 - 0.2Mt CO2/y - 30000 Nm3 H2/h |  | 30000 | 23.3892 | 200000 | 25075.2886 | [1790] | Porto Marghera | 45.4582 | 12.2563
2078 | Yara Sluiskil fertiliser | NLD | 2026 |  | FID/Construction | NG w CCUS |  |  |  | Ammonia |  | 1 | [12 empty] | 0.8Mt CO2/y |  |  |  | 800000 | 100301.1542 | [1791][2896] | Sluiskil | 51.306 | 3.8499
2079 | Omifco ammonia capture | OMN |  |  | Concept | NG w CCUS | Unknown technology |  |  | Ammonia |  | 1 | [12 empty] | 3500t NH3/d |  | 295061.845 | 230.042 |  | 0 | [1792] | ( OMIFCO ) Oman India Fertiliser Company S.A.O.C | 22.6459 | 59.4654
2080 | Enbridge Ingleside Energy Center Low carbon ammonia (TX) | USA | 2029 |  | Feasibility study | NG w CCUS | ATR+CCUS |  |  | Ammonia |  | 1 | [12 empty] | 1.2-1.4 Mt NH3/y |  | 300258.6289 | 234.0936 |  | 0 | [1793] | Ingleside Energy Center Projects | 27.8368 | -97.2035
2081 | Northern Plains Nitrogen Blue ammonia (ND) | USA |  |  | Feasibility study | NG w CCUS | SMR+CCUS |  |  | Ammonia |  | 1 | [12 empty] | 0.5Mt CO2/y |  |  |  | 500000 | 62688.2214 | [1794] | Random location in north dakota | 48.166 | -100.8401
2082 | Linde hydrogen plant for OCI fertilizer blue ammonia Beaumont (Texas) | USA | 2026 |  | FID/Construction | NG w CCUS | ATR+CCUS |  |  | Ammonia |  | 1 | [12 empty] | 2.2Mt CO2/y - 1.1 Mt NH3/y |  | 254064.9937 | 198.0792 | 2200000 | 275828.1741 | [1795] [1834][2993] | Beaumont | 30.0935 | -94.2148
2083 | CF Industries Yazoo City (MS) Low-Carbon Ammonia | USA | 2028 |  | FID/Construction | NG w CCUS | SMR+CCUS |  |  | Ammonia |  | 1 | [12 empty] | 0.5Mt CO2/y |  |  |  | 500000 | 62688.2214 | [1796] | Yazoo City | 32.8635 | -90.3822
2084 | Ascension Clean Energy (ACE) complex (LA), phase 1 | USA | 2029 |  | Feasibility study | NG w CCUS | Unknown technology |  |  | Ammonia |  | 1 | [12 empty] | 3.8Mt CO2/y - 2.4 Mt NH3/y |  | 554323.6226 | 432.1729 | 3800000 | 476430.4825 | [1797][3262] | ASCENSION PARISH | 30.1862 | -90.9482
2085 | OCI Fertilizer plant phase 1 (IA) | USA | 2026 |  | FID/Construction | NG w CCUS | Unknown technology |  |  | Ammonia |  | 1 | [12 empty] | 0.45Mt CO2/y - 0.6Mt NH3/y |  | 138580.9057 | 108.0432 | 450000 | 56419.3992 | [1798] | Iowa Fertilizer Company | 40.6984 | -91.2255
2086 | OCI Fertilizer plant phase 2 (IA) | USA |  |  | Feasibility study | NG w CCUS | Unknown technology |  |  | Ammonia |  | 1 | [12 empty] | 0.25Mt CO2/y - 0.4 Mt NH3/y |  | 92387.2704 | 72.0288 | 250000 | 31344.1107 | [1798] | Iowa Fertilizer Company | 40.6984 | -91.2255
2087 | Lone Cypress Hydrogen project (CA) | USA | 2026 |  | Feasibility study | NG w CCUS | SMR+CCUS |  |  | H2 | [14 empty] | 0.1Mt CO2/y - 65 t H2/d production |  | 33811.9018 | 26.3611 | 100000 | 12537.6443 | [1799] [2432] | Elk Hills Field, Kern County | 35.2711 | -119.4268
2088 | Integratred clean ammonia production, Port of Corpus Christi (TX) phase 1 | USA | 2030 |  | Feasibility study | NG w CCUS | Unknown technology |  |  | Ammonia |  | 1 | [17 empty] | 0 | [1800] | Port of Corpus Christi | 27.8845 | -97.2653
2089 | Integratred clean ammonia production, Port of Corpus Christi (TX) phase 2 | USA |  |  | Concept | NG w CCUS | Unknown technology |  |  | Ammonia |  | 1 | [12 empty] | 10Mt CO2/y |  |  |  | 1000000 | 125376.4428 | [1800] | Port of Corpus Christi | 27.8845 | -97.2653
2090 | Advanced CO2 Capture from Hydrogen Production Unit at Phillips 66 Rodeo Refinery (CA) | USA |  |  | Feasibility study | NG w CCUS | Unknown technology |  |  | H2 | 1 | [13 empty] | 0.19 Mt CO2 |  |  |  | 190000 | 23821.5241 | [1801] | Phillips 66 Rodeo Refinery | 38.0468 | -122.256
2091 | Linde-BASF capture SMR plant Covent (LA) | USA |  |  | Feasibility study | NG w CCUS | Unknown technology |  |  | H2 | [14 empty] | 1.4Mt CO2/y |  |  |  | 1400000 | 175527.0199 | [1802] | Convent, Louisiana | 30.02 | -90.8227
2092 | Blue Biston ATR advanced CCUS system (WY) | USA |  |  | Feasibility study | NG w CCUS | Unknown technology |  |  | H2 | [14 empty] | 1.66Mt CO2/y |  |  |  | 1660000 | 208124.895 | [1801] | Random location in Wyoming | 43.4339 | -107.903
2093 | Carbon Capture on Air Liquide US Gulf Coast Steam Methane Reformer Using the CryocapTM FG Process (TX) | USA |  |  | Feasibility study | NG w CCUS | Unknown technology |  |  | H2 | [19 empty] | 0 | [1803] | Random location in Gulf Coast | 29.4441 | -90.6694
2094 | Combined Carbon Capture Solution on Air Liquide Northern California Steam Methane Reformer (CA) | USA |  |  | Feasibility study | NG w CCUS | Unknown technology |  |  | H2 | [19 empty] | 0 | [1803] | Random location in Northern California | 39.7521 | -122.9656
2095 | Jindal - Suez Canal Economic Zone authority green steel project | EGY |  |  | Concept | Other Electrolysis | Unknown PtX | Dedicated renewable | Unknown | H2 |  |  |  | 1 | [10 empty] | 5 Mt steel/y (production) | 3623.0183 | 805115.1814 | 627.7 |  | 805115.1814 |  | Suez Canal Economic Zone | 29.6594 | 32.3448
2096 | Atome - La Villeta | PRY | 2028 |  | Feasibility study | ALK |  | Grid |  | Ammonia |  | 1 | [12 empty] | 145MW | 145 | 31521.7391 | 24.5756 |  | 31521.7391 | [1805] | Villeta | -25.5085 | -57.561
2097 | Langage Energy Park - Carlton Power | GBR | 2026 |  | FID/Construction | Other Electrolysis | Unknown PtX | Grid |  | H2 |  |  |  |  | 1 | [9 empty] | 7MW | 7 | 1555.5556 | 1.2128 |  | 1555.5556 | [1806] [2345] | Langage Energy Park | 50.3962 | -3.9979
2098 | Pamesa - eCombustible | ESP | 2023 |  | Operational | Other Electrolysis | Unknown PtX | Dedicated renewable | Solar PV | H2 |  |  |  |  | 1 | [9 empty] | 8MW | 8 | 1777.7778 | 1.386 |  | 1777.7778 | [1807][1808] | Onda (Castellón) | 39.965 | -0.25876
2099 | Pamesa - eCombustible, full replacement of natural gas | ESP | 2026 |  | Feasibility study | Other Electrolysis | Unknown PtX | Dedicated renewable | Solar PV | H2 |  |  |  |  | 1 | [14 empty] | 0 | [1807][1808] | Onda (Castellón) | 39.965 | -0.25876
2102 | Freedom Pines Fuels | USA | 2024 |  | Operational | PEM |  | Dedicated renewable | Unknown | Synfuels | [10 empty] | 1 |  |  |  | 2.5MW - 29 kt synfuel/y capacity | 2.5 | 480.7692 | 0.37483 |  | 480.7692 | [1810] | Soperton, Georgia | 32.3781 | -82.584
2103 | Fortescue Future Industries - Egypt | EGY |  |  | Concept | Other Electrolysis | Unknown PtX | Dedicated renewable | Others/Various | H2 | [14 empty] | 2.98 GW,330 kt H2/y and 1550kt NH3/y | 2980 | 662222.2222 | 516.2949 |  | 662222.2222 | [1811] | Random location in Egypt | 28.1046 | 32.1732
2104 | First Ammonia Port of Victoria | USA | 2026 |  | Concept | SOEC |  | Dedicated renewable | Unknown | Ammonia |  | 1 | [12 empty] | 100MW | 100 | 26315.7895 | 20.5168 |  | 26315.7895 | [1812] [2197] | Port of Victoria | 28.7034 | -96.9406
2105 | Hy2B plant in Pfeffenhausen | DEU | 2024 |  | Operational | ALK |  | Dedicated renewable | Solar PV | H2 | [5 empty] | 1 | [8 empty] | 5MWor 1.2t H2/d (production) | 5 | 1086.9565 | 0.84743 |  | 1086.9565 | [1813][2273] [2427] | Pfeffenhausen | 48.6641 | 11.973
2106 | POSCO green ammonia plant | OMN | 2030 |  | Feasibility study | Other Electrolysis | Unknown PtX | Dedicated renewable | Unknown | Ammonia |  | 1 | [12 empty] | 220kt H2/y (production) | 2539.6337 | 564363.0394 | 440 |  | 564363.0394 | [1814] | Port of Duqm | 19.6669 | 57.7254
2107 | BLUE SKY 300 | GRC |  |  | Feasibility study | Other Electrolysis | Unknown PtX | Dedicated renewable | Solar PV | H2 | [14 empty] | 50MW | 50 | 11111.1111 | 8.6627 |  | 11111.1111 | [1815] | Phthiotis | 38.7782 | 22.7202
2108 | Kenya Electricity Generating Company pilot shceme | KEN |  |  | Feasibility study | Other Electrolysis | Unknown PtX | Dedicated renewable | Unknown | Ammonia |  | 1 | [12 empty] | 5MW | 5 | 1111.1111 | 0.86627 |  | 1111.1111 |  | Olkaria | -0.84293 | 36.3187
2109 | MoU CWP - Ministry of Energy and Natural Resources | DJI | 2031 |  | Concept | Other Electrolysis | Unknown PtX | Dedicated renewable | Others/Various | H2 | [14 empty] | 3GW | 3000 | 666666.6667 | 519.76 |  | 666666.6667 | [1816] | Djibouti | 11.7206 | 42.7729
2111 | HyMed | ITA | 2027 |  | Concept | Other Electrolysis | Unknown PtX | Dedicated renewable | Offshore wind | H2 | [14 empty] | 1GW | 1000 | 222222.2222 | 173.2533 |  | 222222.2222 | [1818] | Random location in Italian Coast | 39.3052 | 17.4363
2112 | NWTN - CMEC Middle East green hydrogen plant | ARE |  |  | Concept | Other Electrolysis | Unknown PtX | Dedicated renewable | Unknown | H2 | [5 empty] | 1 | [8 empty] | 20MW | 20 | 4444.4444 | 3.4651 |  | 4444.4444 | [1819] | Abu Dhabi | 24.2989 | 54.354
2113 | Plant Zero.1 | GBR | 2023 |  | DEMO | Other Electrolysis | Unknown PtX | Other/Unknown | N/A | Synfuels | [11 empty] | 1 |  |  |  | 0 |  |  |  | 0 | [1820][1821] | Bicester | 51.9156 | -1.1411
2114 | Trecwn Green Energy Hub | GBR | 2026 |  | Feasibility study | Other Electrolysis | Unknown PtX | Dedicated renewable | Others/Various | H2 | [5 empty] | 1 | [8 empty] | 15MW | 15 | 3333.3333 | 2.5988 |  | 3333.3333 | [1822][1949] | Pembrokeshire | 51.877 | -4.9307
2115 | Icarus | GRC |  |  | Concept | Other Electrolysis | Unknown PtX | Dedicated renewable | Unknown | H2 | [14 empty] | 300MW | 300 | 66666.6667 | 51.976 |  | 66666.6667 | [1818] | Random location in southwest Greece | 37.7734 | 21.0725
2116 | Julio Verne project | ESP | 2026 |  | Feasibility study | Other Electrolysis | Unknown PtX | Dedicated renewable | Unknown | H2 | [5 empty] | 1 | [8 empty] | 1.4MW | 1.4 | 311.1111 | 0.24255 |  | 311.1111 | [1823] | Port of Vigo | 42.2273 | -8.7404
2117 | Lhyfe Delfzijl | NLD | 2031 |  | Feasibility study | Other Electrolysis | Unknown PtX | Dedicated renewable | Offshore wind | H2 |  | 1 | 1 |  | 1 | [9 empty] | 200MW | 200 | 44444.4444 | 34.6507 |  | 44444.4444 | [1824][3202] | Delfzif | 53.3344 | 6.9214
2118 | SGP BioEnergy biorefiney, phase 1 | PAN | 2027 |  | Feasibility study | Other Electrolysis | Unknown PtX | Dedicated renewable | Unknown | H2 | [10 empty] | 1 |  |  |  | 135 kt H2/y (production) | 1558.4116 | 346313.6832 | 270 |  | 346313.6832 | [1825] [2589][2963] | Balboa | 8.9581 | -79.5696
2119 | Smartenergy Porto Torres, phase 1 | ITA | 2026 |  | Feasibility study | Other Electrolysis | Unknown PtX | Dedicated renewable | Unknown | H2 | 1 |  |  |  | 1 | [6 empty] | 1 |  |  | 20MW | 20 | 4444.4444 | 3.4651 |  | 4444.4444 | [1826] | Porto Torres | 40.831 | 8.3784
2120 | Smartenergy Porto Torres, phase 3 | ITA | 2030 |  | Feasibility study | Other Electrolysis | Unknown PtX | Dedicated renewable | Unknown | H2 | 1 |  |  |  | 1 | [6 empty] | 1 |  |  | 200MW | 180 | 40000 | 31.1856 |  | 40000 | [1826] | Porto Torres | 40.831 | 8.3784
2121 | Statkraft-Foresight Cheshire | GBR | 2026 |  | Feasibility study | PEM |  | Dedicated renewable | Onshore wind | H2 |  |  |  |  | 1 | [9 empty] | 30MW | 30 | 5769.2308 | 4.4979 |  | 5769.2308 | [1827] | Frodsham | 53.2784 | -2.7373
2122 | Cobra Castellón | ESP | 2026 |  | Feasibility study | Other Electrolysis | Unknown PtX | Dedicated renewable | Unknown | H2 | [14 empty] | 90MW | 90 | 20000 | 15.5928 |  | 20000 | [1828] | Castellón | 39.9934 | -0.020855
2123 | Cobra Cartagena | ESP | 2026 |  | Feasibility study | Other Electrolysis | Unknown PtX | Dedicated renewable | Unknown | H2 | [14 empty] | 115MW | 115 | 25555.5556 | 19.9241 |  | 25555.5556 | [1828] | Cartagena | 37.597 | -1.01
2124 | Gente Grande project - TEG Chile Magallanes | CHL | 2029 |  | Feasibility study | Other Electrolysis | Unknown PtX | Dedicated renewable | Onshore wind | H2 | [14 empty] | 1.3-1.5 Mt NH3/y (production) | 3637.7488 | 808388.6163 | 630.2521 |  | 808388.6163 | [1829] [1992] | Primavera, Magallanes | -52.6755 | -69.2547
2125 | Jingneng Coal-to-Chemical Renewable Green Hydrogen Alternative Demostration Project | CHN | 2028 |  | Feasibility study | ALK |  | Dedicated renewable | Onshore wind | H2 |  | 1 |  |  | 1 | [9 empty] | 26816 t H2/y | 158.2187 | 34395.362 | 26.816 |  | 34395.362 | [1830][3221] | Xingan League | 46.1247 | 121.9747
2126 | Jingneng Chagannur Wind Poer Hydrogen Production Project, phase 1 | CHN | 2023 |  | Operational | ALK |  | Dedicated renewable | Onshore wind | H2 | [5 empty] | 1 | [8 empty] | 384 t H2/y | 2.2657 | 492.535 | 0.384 |  | 492.535 | [1830] | Xilin Gol | 43.8984 | 116.0348
2128 | China Datang Duolun wind-solar hydrogen production demostration project | CHN | 2025 |  | Operational | Other Electrolysis | Unknown PtX | Dedicated renewable | Others/Various | MeOH |  |  | 1 | [11 empty] | 14000 Nm3/h | 63 | 14000 | 10.915 |  | 14000 | [3011] | Xilin Gol, Inner mongolia | 43.8984 | 116.0348
2129 | CHN Energy Wind-solar hydrogen ammonia + Low-carbon parkdemostration Project | CHN | 2026 |  | Feasibility study | Other Electrolysis | ALK+PEM | Dedicated renewable | Others/Various | Ammonia |  | 1 | [12 empty] | 26000 Nm3/h capacity , 16ktNH3/y | 117 | 26000 | 20.2706 |  | 26000 | [1830] | Alxa League | 38.8586 | 105.7352
2130 | Green Ammonia Linz – Decarbonizing Chemical Processes with Water Electrolysis (Gramli) | AUT | 2026 |  | Feasibility study | PEM |  | Dedicated renewable | Others/Various | Ammonia |  | 1 | [12 empty] | 60MW | 60 | 11538.4615 | 8.9958 |  | 11538.4615 | [1831] [2076] [2278] [2279] | Linz | 48.3365 | 14.29
2131 | AES Brazil - Port of Pecem | BRA | 2026 |  | Feasibility study | Other Electrolysis | Unknown PtX | Dedicated renewable | Unknown | Ammonia |  | 1 | [12 empty] | 800 kt NH3/y (production) | 1662.9709 | 369549.0818 | 288.1152 |  | 369549.0818 | [1832] [2562] | Port of Pecem | -3.5446 | -38.8146
2132 | Yeosu Blue Hydrogen Project | KOR | 2030 |  | Concept | NG w CCUS | Unknown technology |  |  | H2 | [14 empty] | 80000 t H2/y, capacity - 430 kt CO2/y |  | 10261.1462 | 8 | 430000 | 53911.8704 | [1833][3088] | Yeosu | 35.0923 | 128.3646
2133 | H2 - Jurong Island | SGP | 2024 |  | Operational | ALK |  | Other/Unknown | Unknown | H2 |  |  |  |  | 1 | [9 empty] | 9MW | 9 | 1956.5217 | 1.5254 |  | 1956.5217 | [1835][2988] | Jurong Island | 1.2752 | 103.6827
2134 | Carbon Governance green hydrogen project, phase 1 | IDN | 2026 |  | Concept | Other Electrolysis | Unknown PtX | Dedicated renewable | Solar PV | H2 | [14 empty] | 30 t H2/d (production) | 210.6742 | 46816.4794 | 36.5 |  | 46816.4794 | [1837] | Bintan | 1.0996 | 104.4828
2135 | Carbon Governance green hydrogen project, phase 2 | IDN | 2028 |  | Concept | Other Electrolysis | Unknown PtX | Dedicated renewable | Solar PV | H2 | [14 empty] | 60 t H2/d (production) | 210.6742 | 46816.4794 | 36.5 |  | 46816.4794 | [1837] | Bintan | 1.0996 | 104.4828
2136 | Carbon Governance green hydrogen project, phase 3 | IDN | 2033 |  | Concept | Other Electrolysis | Unknown PtX | Dedicated renewable | Solar PV | H2 | [14 empty] | 115 t H2/d (production) | 386.236 | 85830.2122 | 66.9167 |  | 85830.2122 | [1837] | Bintan | 1.0996 | 104.4828
2137 | MoU IHI-Enoc | ARE |  |  | Concept | Other Electrolysis | Unknown PtX | Dedicated renewable | Solar PV | Ammonia |  | 1 | [12 empty] | 200kt NH3/d (production) | 692.9045 | 153978.7841 | 120.048 |  | 153978.7841 | [1838] | Dubai | 24.9691 | 55.1323
2138 | Fortescue Future Industries - Windlab - Queensland hub, phase 1 | AUS | 2027 |  | Concept | Other Electrolysis | Unknown PtX | Dedicated renewable | Others/Various | H2 | [15 empty] | 0 |  |  |  | 0 | [1839] | Random location in North Queensland | -20.1831 | 145.0111
2139 | Fortescue Future Industries - Windlab - Queensland hub, phase 1 | AUS |  |  | Concept | Other Electrolysis | Unknown PtX | Dedicated renewable | Others/Various | H2 | [15 empty] | 0 |  |  |  | 0 | [1839] | Random location in North Queensland | -20.1831 | 145.0111
2141 | KEPCO, Korea Southern Power, KNOC, Samsun, Posco | SAU |  |  | Concept | Other Electrolysis | Unknown PtX | Dedicated renewable | Unknown | Ammonia |  | 1 | [12 empty] | 1.2Mt NH3/d (production) | 2494.4563 | 554323.6226 | 432.1729 |  | 554323.6226 | [1841] | Random location in Saudi Arabia | 23.5592 | 38.702
2142 | ReNu - Countrywide Hydrogen - Anantara Energy Holdings MoU | IDN | 2026 |  | Feasibility study | Other Electrolysis | Unknown PtX | Dedicated renewable | Solar PV | H2 | [14 empty] | 10MW | 10 | 2222.2222 | 1.7325 |  | 2222.2222 | [1842] | Karimun | 0.77509 | 103.4396
2143 | PTT - Egat - ACWA MoU | THA |  |  | Concept | Other Electrolysis | Unknown PtX | Dedicated renewable | Unknown | Ammonia |  | 1 | [12 empty] | 1.2 Mt NH3/y (production) | 2494.4563 | 554323.6226 | 432.1729 |  | 554323.6226 | [1843] | Random location in Thailand | 14.9472 | 100.9188
2144 | Clean Energy Holdings - Clear Fork, phase 1 | USA | 2027 |  | Feasibility study | Other Electrolysis | Unknown PtX | Dedicated renewable | Unknown | H2 | [14 empty] | 33 t/day (production) | 139.0449 | 30898.8764 | 24.09 |  | 30898.8764 | [1844][3089] | Clear Fork, Texas | 33.0229 | -98.6628
2146 | MercurHy, phase 1 | AUS | 2030 |  | Concept | Other Electrolysis | Unknown PtX | Dedicated renewable | Unknown | H2 | [5 empty] | 1 | 1 | [7 empty] | 150MW | 150 | 33333.3333 | 25.988 |  | 33333.3333 | [1846] | Random location in Mid-West region of Western Australia | -24.8715 | 116.567
2147 | MercurHy, phase 2 | AUS | 2030 |  | Concept | Other Electrolysis | Unknown PtX | Dedicated renewable | Unknown | H2 | [5 empty] | 1 | 1 | [7 empty] | 500MW | 350 | 77777.7778 | 60.6387 |  | 77777.7778 | [1846] | Random location in Mid-West region of Western Australia | -24.8715 | 116.567
2148 | MercurHy, phase 3 | AUS | 2030 |  | Concept | Other Electrolysis | Unknown PtX | Dedicated renewable | Unknown | H2 | [5 empty] | 1 | 1 | [7 empty] | 1GW | 500 | 111111.1111 | 86.6267 |  | 111111.1111 | [1846] | Random location in Mid-West region of Western Australia | -24.8715 | 116.567
2149 | Orsted - Skovgaard Energy project in western Denmark | DNK | 2028 |  | Feasibility study | Other Electrolysis | Unknown PtX | Dedicated renewable | Others/Various | H2 | [14 empty] | 150MW | 150 | 33333.3333 | 25.988 |  | 33333.3333 | [1847] [2295] | Idomlund | 56.458 | 8.9246
2150 | Orsted - Skovgaard Energy project in western Denmark | DNK |  |  | Concept | Other Electrolysis | Unknown PtX | Dedicated renewable | Others/Various | H2 | [14 empty] | 3GW | 2850 | 633333.3333 | 493.772 |  | 633333.3333 | [1847] | Idomlund | 56.458 | 8.9246
2152 | Meirama, phase 2 | ESP |  |  | Concept | ALK |  | Grid+Renewables | Onshore wind | H2 | 1 | [13 empty] | 200MW | 170 | 36956.5217 | 28.8128 |  | 36956.5217 | [1848] | Meirama | 43.2086 | -8.4379
2153 | First Hydrogen - Shawinigan | CAN |  |  | Feasibility study | Other Electrolysis | Unknown PtX | Grid | Unknown | H2 | [5 empty] | 1 | [8 empty] | 35MW | 35 | 7777.7778 | 6.0639 |  | 7777.7778 | [1848] | Shawinigan | 46.6977 | -72.8099
2154 | Blastr Green Steel - Inkoo | FIN | 2027 |  | Feasibility study | Other Electrolysis | Unknown PtX | Dedicated renewable | Unknown | H2 |  |  |  | 1 | [10 empty] | 800 MW | 800 | 177777.7778 | 138.6027 |  | 177777.7778 | [1849] | Inkoo | 60.0501 | 24.0088
2155 | Liquid Wind, Flagship 3rd plant | SWE | 2027 |  | Feasibility study | Other Electrolysis | Unknown PtX | Dedicated renewable | Others/Various | MeOH |  |  | 1 | [11 empty] | 100kt MeOH/y production | 220.8639 | 49080.8578 | 38.2654 |  | 49080.8578 | [1850] [2774] | Umea,Vasterbotten | 63.8268 | 20.2619
2156 | Greenko ZeroC - Kakinada city | IND | 2027 |  | FID/Construction | ALK |  | Grid+Renewables | Others/Various | Ammonia |  | 1 | [12 empty] | 1.3GW | 1300 | 282608.6957 | 220.333 |  | 282608.6957 | [1851] [2683] | Kakinada city | 16.9888 | 82.2356
2157 | Enap - Cabo Negro | CHL | 2026 |  | Feasibility study | Other Electrolysis | Unknown PtX | Dedicated renewable | Onshore wind | H2 | 1 |  |  |  | 1 | 1 | [8 empty] | 1MW | 1 | 222.2222 | 0.17325 |  | 222.2222 | [1852][2389] | Cabo Negro | -52.8396 | -70.2009
2158 | Hydrogen Offshore Production Europe (HOPE) | BEL | 2026 |  | DEMO | PEM |  | Dedicated renewable | Offshore wind | H2 | [14 empty] | 10MW | 10 | 1923.0769 | 1.4993 |  | 1923.0769 | [1853] [2440] | port of Ostend | 51.2521 | 2.9077
2159 | Linde - Fort Saskatchewan | CAN | 2029 |  | FID/Construction | NG w CCUS | ATR+CCUS |  |  | H2 |  |  |  |  | 1 | [9 empty] | 1000 kt H2/y - 2Mt CO2/y |  | 1282643.2713 | 1000 | 2200000 | 275828.1741 | [1854][2245][3084] | Fort Saskatchewan | 53.714 | -113.208
2160 | Yara-BASF Gulf Coast | USA | 2029 |  | Feasibility study | NG w CCUS | Unknown technology |  |  | Ammonia |  | 1 | [12 empty] | 1.2-1.4 Mt NH3/y |  | 300258.6289 | 234.0936 |  | 0 | [1855] | Random location in Gulf Coast | 29.7942 | -92.5736
2161 | SSE Aldbrough storage site | GBR | 2028 |  | Feasibility study | Other Electrolysis | Unknown PtX | Dedicated renewable | Onshore wind | H2 | [6 empty] | 1 | [7 empty] | 35MW | 35 | 7777.7778 | 6.0639 |  | 7777.7778 | [1856] | Aldbrough | 53.8238 | -0.10537
2163 | Kintore Scotland Hydrogen project - phase 1 | GBR | 2030 |  | Feasibility study | Other Electrolysis | Unknown PtX | Dedicated renewable | Onshore wind | H2 | [7 empty] | 1 | [6 empty] | 500MW | 500 | 111111.1111 | 86.6267 |  | 111111.1111 | [1859][2966] | Kintore, Inverurie, UK | 57.2334 | -2.3465
2164 | Kintore Scotland Hydrogen project - phase 2 | GBR | 2030 |  | Concept | Other Electrolysis | Unknown PtX | Dedicated renewable | Onshore wind | H2 | [7 empty] | 1 | [6 empty] | 3GW | 2500 | 555555.5556 | 433.1333 |  | 555555.5556 | [1859] 2023 ref [3071] | Kintore, Inverurie, UK | 57.2334 | -2.3465
2165 | Rosedale Green Hydrogen project | AUS |  |  | Concept | Other Electrolysis | Unknown PtX | Dedicated renewable | Solar PV | H2 | [5 empty] | 1 | [8 empty] | 560MW | 560 | 124444.4444 | 97.0219 |  | 124444.4444 | [1860] | Rosedale | -38.1512 | 146.7895
2166 | Mauritania - Green Ammonia project - phase 1 | MRT | 2028 |  | Concept | Other Electrolysis | Unknown PtX | Dedicated renewable | Unknown | Ammonia |  | 1 | [12 empty] | 400MW or 0,28-0,3 Mt NH3 production | 400 | 88888.8889 | 69.3013 |  | 88888.8889 | [1861] | Nouakchott | 18.0776 | -15.9663
2167 | Mauritania - Green Ammonia project - phase 2 | MRT |  |  | Concept | Other Electrolysis | Unknown PtX | Dedicated renewable | Unknown | Ammonia |  | 1 | [12 empty] | 10GW or 8 Mt NH3 production | 9600 | 2133333.3333 | 1663.232 |  | 2133333.3333 | [1861] | Nouakchott | 18.0776 | -15.9663
2168 | Rio Grande do Sul | BRA | 2027 |  | Concept | Other Electrolysis | Unknown PtX | Dedicated renewable | Onshore wind | Ammonia |  | 1 | [12 empty] | 483MW or 240,000 t/yr NH3 | 483 | 107333.3333 | 83.6814 |  | 107333.3333 | [1862] | Rio Grande do Sul | -29.2994 | -52.393
2169 | Alesund green hydrogen project - phase 1 - FjordH2 | NOR | 2027 |  | Feasibility study | Other Electrolysis | Unknown PtX | Dedicated renewable | Unknown | H2 | [14 empty] | 20MW | 20 | 4444.4444 | 3.4651 |  | 4444.4444 | [1863][2960] | Alesund | 62.4766 | 6.2212
2170 | Alesund green hydrogen project - phase 2 - FjordH2 | NOR | 2027 |  | Concept | Other Electrolysis | Unknown PtX | Dedicated renewable | Unknown | H2 | [14 empty] | 270MW | 250 | 55555.5556 | 43.3133 |  | 55555.5556 | [1863][2960] | Alesund | 62.4766 | 6.2212
2171 | EWE - Clean Hydrogen Coastline, project Bremen | DEU |  |  | Feasibility study | Other Electrolysis | Unknown PtX | Other/Unknown | Unknown | H2 |  |  |  | 1 | [10 empty] | 50MW | 50 | 11111.1111 | 8.6627 |  | 11111.1111 | [1864][1865][2588][3217] | Bremen | 53.1565 | 8.6923
2172 | Valle H2 Navarra project | ESP | 2026 |  | Feasibility study | PEM |  | Grid+Renewables | Others/Various | H2 |  |  |  |  | 1 | 1 | [8 empty] | 25MW, 5x5MW modular | 25 | 5000 | 3.8 |  | 5000 | [1866] | Sangüesa | 42.5731 | -1.2778
2173 | Saltend Chemicals Park - Hull - phase 1 | GBR | 2028 |  | Feasibility study | Other Electrolysis | Unknown PtX | Dedicated renewable | Others/Various | H2 |  |  |  |  | 1 | 1 | [8 empty] | 100MW | 100 | 22222.2222 | 17.3253 |  | 22222.2222 | [1867] [2676] | Hull, UK | 53.7688 | -0.32657
2174 | Liquid Organic Hydrogen Carrier (LOHC) for Hydrogen Transport from Scotland (LHyTS) | GBR |  |  | Feasibility study | Other Electrolysis | Unknown PtX | Dedicated renewable | Others/Various | LOHC | [15 empty] | 0 |  |  |  | 0 | [1868] | Aberdeen | 57.1609 | -2.0809
2176 | Borna Hydrogen Plant, phase 1 | DEU |  |  | Concept | Other Electrolysis | Unknown PtX | Grid |  | H2 | [5 empty] | 1 | [8 empty] | 100MW | 100 | 22222.2222 | 17.3253 |  | 22222.2222 | [1870] | Borna | 51.1195 | 12.5031
2177 | Borna Hydrogen Plant, phase 2 | DEU |  |  | Concept | Other Electrolysis | Unknown PtX | Grid |  | H2 |  |  |  |  | 1 | 1 | [8 empty] | 1GW | 900 | 200000 | 155.928 |  | 200000 | [1870] | Borna | 51.1195 | 12.5031
2178 | Hybla Project | ITA |  |  | Concept | PEM |  | Other/Unknown |  | H2 | [14 empty] | 80 MW | 80 | 15384.6154 | 11.9945 | 0.12 | 15384.6154 | [1871] | Sasol plant in Sicilia | 37.2247 | 15.1754
2179 | Votalia - Taqa Arabia -phase 2 | EGY | 2032 |  | Concept | Other Electrolysis | Unknown PtX | Dedicated renewable | Others/Various | Ammonia |  | 1 | [12 empty] | 1GW | 500 | 111111.1111 | 86.6267 |  | 111111.1111 | [1872] [2591] | Ain Sokhna port | 29.6489 | 32.3507
2180 | Nujio'qonik Green Hydrogen -phase 1 | CAN | 2031 |  | Feasibility study | PEM |  | Dedicated renewable | Onshore wind | Ammonia |  | 1 |  |  |  |  | 1 | 1 | [6 empty] | 650 MW - 400 kt ammonia/y production | 650 | 125000 | 97.455 |  | 125000 | [1873][1975] | Stephenville, Canada | 48.5224 | -58.4347
2181 | RIC Energy Valladolid -phase 2 | ESP |  |  | Concept | Other Electrolysis | Unknown PtX | Dedicated renewable | Solar PV | H2 | [14 empty] | 5MW | 5 | 1111.1111 | 0.86627 |  | 1111.1111 | [1874] | Polígono Industrial La Encomienda | 41.6182 | -4.813
2184 | Ground Investment Corp (GIC) - green hydrogen project | ROU |  |  | Feasibility study | PEM |  | Dedicated renewable | Onshore wind | H2 | [5 empty] | 1 | [8 empty] | 10MW | 10 | 1923.0769 | 1.4993 |  | 1923.0769 | [1877] | Random location in Romania | 46.3264 | 25.3607
2185 | Nascar | ESP | 2026 |  | Feasibility study | Other Electrolysis | Unknown PtX | Dedicated renewable | Solar PV | MeOH |  |  | 1 | [11 empty] | 7.2 kt H2/y (production) | 138.5255 | 30783.4385 | 24 |  | 30783.4385 | [1878] | Tabernas | 37.0529 | -2.3899
2187 | Vientos Magallanicos | CHL | 2030 |  | Concept | Other Electrolysis | Unknown PtX | Dedicated renewable | Onshore wind | Ammonia |  | 1 | [12 empty] | 800MW | 800 | 177777.7778 | 138.6027 |  | 177777.7778 | [1880] [2125] | Laguna Blanca | -52.279 | -71.2794
2188 | Dow Stade | DEU |  |  | Concept | Other Electrolysis | Unknown PtX | Other/Unknown |  | MeOH |  |  | 1 | [11 empty] | 200kt MeOH/y | 387.4805 | 86106.7681 | 67.1323 |  | 86106.7681 | [1881] | Hamburgo | 53.5696 | 9.8701
2189 | Swiss Liquid Future - Elkem, methanol plant | NOR |  |  | Concept | ALK |  | Other/Unknown |  | MeOH |  |  | 1 | [11 empty] | 100 million litres of mthanol/y (production) | 819.8116 | 178219.9072 | 138.9474 |  | 178219.9072 | [1882] | Mo Industrial Park | 66.3104 | 14.1693
2190 | Eastern Cape MeOH plant | ZAF | 2027 |  | Feasibility study | Other Electrolysis | Unknown PtX | Dedicated renewable | Others/Various | MeOH |  |  | 1 | [11 empty] | 120MW | 120 | 26666.6667 | 20.7904 |  | 26666.6667 | [1883] | Humansdorp | -34.0028 | 24.7554
2191 | Maersk - Ørsted methanol Gulf plant | USA | 2028 |  | Feasibility study | Other Electrolysis | Unknown PtX | Dedicated renewable | Others/Various | MeOH |  |  | 1 | [11 empty] | 675MW | 675 | 150000 | 116.946 |  | 150000 | [1884] | Random location in Florida | 29.7631 | -85.2328
2192 | Maersk - Carbon Sink methanol plant | USA | 2027 |  | Feasibility study | Other Electrolysis | Unknown PtX | Dedicated renewable | Unknown | MeOH |  |  | 1 | [11 empty] | 100kt MeOH/y | 220.8639 | 49080.8578 | 38.2654 |  | 49080.8578 | [1885] | Rosholt | 45.8739 | -96.724
2193 | H2 Emden Electrolyzer, phase 2 | DEU | 2030 |  | Feasibility study | Other Electrolysis | Unknown PtX | Dedicated renewable | Unknown | H2 | [14 empty] | 200MW | 190 | 42222.2222 | 32.9181 |  | 42222.2222 | [1886] | Emden | 53.3602 | 7.2116
2195 | Element Resources - Lancaster | USA | 2026 |  | Feasibility study | ALK |  | Other/Unknown |  | H2 |  |  |  |  | 1 | 1 | [8 empty] | 135MW | 135 | 29347.8261 | 22.8807 |  | 29347.8261 | [1888][3048] | Lancaster | 34.7114 | -118.3447
2196 | Solar methanol | AUS | 2028 |  | Feasibility study | PEM |  | Dedicated renewable | Others/Various | MeOH |  |  | 1 | [11 empty] | 10MW | 10 | 1923.0769 | 1.4993 |  | 1923.0769 | [1889] | Port Augusta | -32.4658 | 137.782
2197 | ScaleH2 | AUS |  |  | Feasibility study | Other Electrolysis | Unknown PtX | Dedicated renewable | Unknown | Ammonia |  | 1 | [12 empty] | 1GW | 1000 | 222222.2222 | 173.2533 |  | 222222.2222 | [1889] | Illawarra | -34.4502 | 150.7767
2198 | Omnia - WKN Windcurrent green ammonia plant | ZAF |  |  | Concept | Other Electrolysis | Unknown PtX | Dedicated renewable | Others/Various | Ammonia |  | 1 | [12 empty] | 100 kt NH3/y production | 207.8714 | 46193.6352 | 36.0144 |  | 46193.6352 | [1890] | Random location in South Africa | -30.9537 | 18.2869
2199 | Brooge Renewable Energy's (BRE) renewable ammonia plant | ARE |  |  | Feasibility study | Other Electrolysis | Unknown PtX | Dedicated renewable | Solar PV | Ammonia |  | 1 | [12 empty] | 600 kt NH3/y production | 2078.7136 | 461936.3522 | 360.1441 |  | 461936.3522 | [1891] | Abu Dhabi | 24.1459 | 54.3258
2200 | Pronghorn H2 | USA | 2028 |  | Concept | Other Electrolysis | Unknown PtX | Dedicated renewable | Others/Various | H2 |  | 1 | 1 | [7 empty] | 1 | 1 |  |  | 1000MW | 1000 | 222222.2222 | 173.2533 |  | 222222.2222 | [1892] | Random location in Wyoming | 42.7364 | -107.5981
2201 | Gobi H2 | MNG |  |  | Feasibility study | Other Electrolysis | Unknown PtX | Dedicated renewable | Unknown | H2 | [14 empty] | 10MW | 10 | 2222.2222 | 1.7325 |  | 2222.2222 | [1893] | Random region in south Gobi region | 43.313 | 107.0405
2202 | Sustainable Fuels Group - CIP Carbon reduced Ammonia plant St Rose (LA) | USA | 2027 |  | Feasibility study | NG w CCUS | ATR+CCUS |  |  | Ammonia |  | 1 | [12 empty] | 4 kt NH3/d (production) |  | 337213.5371 | 262.9052 |  | 0 | [1894] | Random location in Gulf Coast | 30.7284 | -88.5855
2203 | China State Shipbuilding (CSSC) 500MW wind power hydrogen methanol production project in Tong Liao | CHN | 2026 |  | FID/Construction | ALK |  | Dedicated renewable | Onshore wind | MeOH |  |  | 1 | [11 empty] | 280 kt MeOH/y capacity | 316.0807 | 68713.201 | 53.5716 |  | 68713.201 | [1895][2553] [2614][3229] | Tong Liao | 43.8012 | 122.2513
2204 | Hy2gen Yucatan Marengo project, 1 | MEX | 2028 |  | Concept | ALK |  | Dedicated renewable | Others/Various | Ammonia |  | 1 | [12 empty] | 160MW | 160 | 34782.6087 | 27.1179 |  | 34782.6087 | [1896] | Campeche, Yucatan | 19.4399 | -90.4423
2205 | Hy2gen Yucatan Marengo project, 2 | MEX | 2028 |  | Concept | PEM |  | Dedicated renewable | Others/Various | Ammonia |  | 1 | [12 empty] | 40MW | 40 | 7692.3077 | 5.9972 |  | 7692.3077 | [1896] | Campeche, Yucatan | 19.4399 | -90.4423
2207 | GuofuHee - CMEC - Longyuan Power grren H2 plant in Inner Mongolia | CHN |  |  | Concept | Other Electrolysis | Unknown PtX | Dedicated renewable | Others/Various | H2 | [14 empty] | 3.3 kt H2/y (production) | 38.0945 | 8465.4456 | 6.6 |  | 8465.4456 | [1898] | Fengzhen | 40.4655 | 113.2222
2208 | Lhyfe Bade-Würtemberg | DEU | 2025 |  | FID/Construction | ALK |  | Grid |  | H2 |  |  |  |  | 1 | 1 | [8 empty] | 10MW | 10 | 2173.913 | 1.6949 |  | 2173.913 | [1900] | Schwäbisch Gmünd | 48.7937 | 9.8046
2209 | Fiume Santo, demo plant | ITA |  |  | DEMO | PEM |  | Dedicated renewable | Unknown | H2 | [14 empty] | 1MW | 1 | 192.3077 | 0.14993 |  | 192.3077 | [1901] | Fiume Santo | 40.7915 | 8.2702
2210 | Fiume Santo, comercial plant | ITA | 2030 |  | Feasibility study | Other Electrolysis | Unknown PtX | Dedicated renewable | Others/Various | H2 | [14 empty] | 50MW | 50 | 11111.1111 | 8.6627 |  | 11111.1111 | [1901] | Fiume Santo | 40.7915 | 8.2702
2211 | OX2 Neptunus Hub | SWE | 2030 |  | Concept | Other Electrolysis | Unknown PtX | Dedicated renewable | Offshore wind | H2 | [14 empty] | 225 kt H2/y (production) | 2361.2297 | 524717.7019 | 409.0909 |  | 524717.7019 | [1902] | Aprox location in the map | 55.7083 | 16.0435
2212 | Urbaser methanol plant, phase 1 | ESP | 2026 |  | Feasibility study | Biomass | Waste gasification |  |  | MeOH |  |  | 1 | [11 empty] | 66 kt MeOH/y (production) |  | 10797.7605 | 8.4184 |  | 10797.7605 | [1903] | Zaragoza | 41.6833 | -0.92245
2213 | Urbaser methanol plant, phase 2 | ESP | 2028 |  | Concept | Other Electrolysis | Unknown PtX | Dedicated renewable | Unknown | MeOH |  |  | 1 | [11 empty] | 70 kt MeOH/y (production) | 154.6047 | 34356.6005 | 26.7858 |  | 34356.6005 | [1903] | Zaragoza | 41.6833
2214 | Los Barrios coal plant, Cadiz, phase 2 | ESP | 2030 |  | Feasibility study | Other Electrolysis | Unknown PtX | Dedicated renewable | Others/Various | H2 |  |  |  | 1 | 1 | [9 empty] | 100MW | 100 | 22222.2222 | 17.3253 |  | 22222.2222 | [1904] | Los Barrios | 36.1851 | -5.4926
2215 | Los Barrios coal plant, Cadiz, phase 3 | ESP | 2030 |  | Concept | Other Electrolysis | Unknown PtX | Dedicated renewable | Others/Various | H2 | [14 empty] | 400MW | 400 | 88888.8889 | 69.3013 |  | 88888.8889 | [1904] | Los Barrios | 36.1851 | -5.4926
2216 | Hydrogen Utopia waste-to-plastic plant | IRL |  |  | Feasibility study | Biomass | Waste gasification |  |  | H2 | [19 empty] | 0 | [1905] | Longford County | 53.6997 | -7.7284
2217 | Toqlukuti'k Wind and H2 Project - Phase 1 | CAN | 2029 |  | Feasibility study | Other Electrolysis | Unknown PtX | Dedicated renewable | Onshore wind | H2 | 1 | 1 | [8 empty] | 1 |  |  |  | 35 kt H2/y (production) | 505.0408 | 112231.2862 | 87.5 |  | 112231.2862 | [1906] [2123] | Come By Chance refinery | 47.8121 | -53.912
2218 | Holmaneset Project (GAP FFI Holmaneset) | NOR | 2027 |  | Feasibility study | PEM |  | Grid |  | Ammonia |  | 1 | [12 empty] | 300MW | 300 | 57692.3077 | 44.9792 |  | 57692.3077 | [1907] | Holmaneset | 61.7686 | 5.2973
2219 | Onyx plant - Port of Rotterdam | NLD | 2028 |  | Feasibility study | NG w CCUS | ATR+CCUS |  |  | H2 | [14 empty] | 300kt H2/y |  | 384792.9814 | 300 |  | 0 | [1908] | Port of Rotterdam | 51.9589 | 4.0563
2221 | Chubu Electric Power - Chiyoda - Hazer, phase 1 | JPN | 2030 |  | Concept | Other | Methane pyrolysis |  |  | H2 |  |  |  |  | 1 | 1 | 1 | [7 empty] | 2.5-10 kt H2/y |  | 8016.5204 | 6.25 |  | 8016.5204 | [1910] | Chubu region | 35.3663 | 136.8597
2222 | Chubu Electric Power - Chiyoda - Hazer, phase 2 | JPN |  |  | Concept | Other | Methane pyrolysis |  |  | H2 |  |  |  |  | 1 | 1 | 1 | [7 empty] | 50-100 kt H2/y |  | 96198.2453 | 75 |  | 96198.2453 | [1910] | Chubu region | 35.3663 | 136.8597
2223 | Adams Fork Energy (WV) | USA | 2028 |  | Concept | NG w CCUS | ATR+CCUS | N/A | N/A | Ammonia | [14 empty] | 6kt NH3/d - 3.6 Mt CO2/y |  | 505820.3057 | 394.3577 | 3600000 | 451355.194 | [1911] | Mingo county | 37.7567 | -82.1671
2224 | Horizonte de Verano - Summer Horizon - phase 1 | PER | 2027 |  | Concept | Other Electrolysis | Unknown PtX | Dedicated renewable | Unknown | Ammonia |  | 1 | [12 empty] | 0.42 Mt NH3/y , production | 873.0597 | 194013.2679 | 151.2605 |  | 194013.2679 | [1912] [2565] | Arequipa, Peru | -16.4092 | -71.5347
2225 | Pampas | ARG | 2030 |  | Feasibility study | Other Electrolysis | Unknown PtX | Dedicated renewable | Onshore wind | H2 |  | 1 | 1 |  | 1 | [9 empty] | 35 kt H2/y (production) | 505.0408 | 112231.2862 | 87.5 |  | 112231.2862 | [1913] | Patagonia Argentina | -51.0323 | -69.4569
2226 | Bear Head Energy - Nova Scotia project Phase 1a | CAN | 2030 |  | Feasibility study | Other Electrolysis | Unknown PtX | Grid+Renewables | Onshore wind | Ammonia |  | 1 | [12 empty] | 2 Mt NH3/y (Production) | 2969.5908 | 659909.0746 | 514.4915 |  | 659909.0746 | [1914] | Point Tupper port | 45.5833 | -61.3399
2227 | Hive H2 Albamed, phase 1 | ESP | 2027 |  | Feasibility study | Other Electrolysis | Unknown PtX | Dedicated renewable | Others/Various | H2 | [14 empty] | 800MW | 800 | 177777.7778 | 138.6027 |  | 177777.7778 | [1915] | Albacete | 38.9992 | -1.8554
2228 | Hive H2 Albamed, phase 2 | ESP | 2030 |  | Concept | Other Electrolysis | Unknown PtX | Dedicated renewable | Others/Various | H2 | [14 empty] | 800MW | 800 | 177777.7778 | 138.6027 |  | 177777.7778 | [1915] | Albacete | 38.9992 | -1.8554
2231 | Dominica Geothermal Development Company - Kenesjay green hydrogen plant | DMA |  |  | Concept | Other Electrolysis | Unknown PtX | Dedicated renewable | Others/Various | H2 | [14 empty] | 27-30 Kt H2/y (production) | 164.499 | 36555.3332 | 28.5 |  | 36555.3332 | [1918] | Portsmouth | 15.5636 | -61.4556
2232 | ErasmoPower2X | ESP | 2029 |  | Feasibility study | Other Electrolysis | Unknown PtX | Dedicated renewable | Solar PV | H2 |  |  |  |  | 1 | [9 empty] | 325MW | 325 | 72222.2222 | 56.3073 |  | 72222.2222 | [1919] | Puertollano | 38.7163 | -4.158
2233 | Electrolysis Corridor East Germany (H2 Corridor) Phase I - Pasewalk | DEU | 2029 |  | Feasibility study | Other Electrolysis | Unknown PtX | Dedicated renewable | Unknown | H2 | [14 empty] | 60MW | 60 | 13333.3333 | 10.3952 |  | 13333.3333 | [1920][3324] | Pasewalk | 53.4973 | 14.0309
2234 | Green Pegasus | CHL |  |  | Concept | Other Electrolysis | Unknown PtX | Dedicated renewable | Solar PV | Ammonia |  | 1 | [12 empty] | 459000 t NH3/y production | 1590.2159 | 353381.3094 | 275.5102 |  | 353381.3094 | [1921] | Chile | -26.75 | -70.5546
2235 | H2Montoir | FRA |  |  | Concept | Other | Methane pyrolysis |  |  | H2 | [14 empty] | 2500 t H2/yr production |  | 3562.898 | 2.7778 |  | 3562.898 | [1922] | LNG import and regasification terminal (Montoir-de-Bretagne, Loire-Atlantique, Pays de la Loire, France) | 47.2169 | -1.5528
2236 | JSW Steel | IND | 2025 |  | FID/Construction | ALK |  | Dedicated renewable | Unknown | H2 |  |  |  | 1 | [10 empty] | 25MW | 25 | 5434.7826 | 4.2372 |  | 5434.7826 | [1924][1973] | Vijayanagar | 12.976 | 77.5348
2237 | Idemitsu Refinery - H2 from municipal waste | JPN | 2030 |  | Concept | Biomass w CCUS | Waste gasification |  |  | H2 | 1 | [13 empty] | 15 t H2/d production |  | 7802.7466 | 6.0833 |  | 7802.7466 | [1924] | Chita, Japan | 34.9791 | 136.8451
2238 | Argentia Renewables Project | CAN |  |  | Feasibility study | ALK | Unknown PtX | Grid+Renewables | Onshore wind | Ammonia |  | 1 | [12 empty] | 1.3GW | 1300 | 282608.6957 | 220.333 |  | 282608.6957 | [1925] | Port of Argentia | 47.2938 | -53.9742
2239 | Solatio - Ammonia project state of Piaui (phase I) | BRA | 2028 |  | Feasibility study | Other Electrolysis | Unknown PtX | Dedicated renewable | Solar PV | Ammonia |  | 1 |  |  | 1 | [9 empty] | 1.9GW or 283 kton H2 1.6MtNH3/y production | 1633.4462 | 362988.0458 | 283 |  | 362988.0458 | [1926] [2638] | Piaui state | -7.6822 | -42.5222
2240 | Solatio - Ammonia project Parnaiba export zone (phases II to VI) | BRA | 2028 |  | Concept | Other Electrolysis | Unknown PtX | Dedicated renewable | Solar PV | Ammonia |  | 1 |  |  | 1 | [9 empty] | 9.5GW or 1.42 Mton H2 8MtNH3/y production | 8178.7748 | 1817505.5154 | 1417 |  | 1817505.5154 | [1926] [2638] | Piaui state | -7.6822 | -42.5222
2241 | Koping - Waste-to-Hydrogen | SWE |  |  | Feasibility study | Biomass w CCUS | Waste gasification |  |  | H2 | [14 empty] | 12 kt H2/y production |  | 17101.9103 | 13.3333 |  | 17101.9103 | [1927] | Koping | 59.5124 | 15.9948
2243 | H2 production for a H2 Fuell station | NLD | 2026 |  | FID/Construction | AEM |  | Other/Unknown | Unknown | H2 | [5 empty] | 1 | [8 empty] | 1MW | 1 | 210 | 0.16372 |  | 210 | [1929] | Oude Tonge | 51.6918 | 4.2095
2246 | Repsol Tarragona, phase 1 | ESP | 2027 |  | Feasibility study | ALK |  | Grid |  | H2 | 1 | [6 empty] | 1 | [6 empty] | 150MW | 150 | 32608.6957 | 25.423 |  | 32608.6957 | [1932] | Tarragona refinery | 41.1857 | 1.2174
2248 | Breogan project | ESP |  |  | Feasibility study | Other Electrolysis | Unknown PtX | Dedicated renewable | Unknown | Synfuels | [11 empty] | 1 |  |  | 10 kt H2/y (production) | 115.4379 | 25652.8654 | 20 |  | 25652.8654 | [1934] | Curtis-Teixeiro biomass plant | 43.1578 | -8.0093
2250 | BalticSeaH2 | EST |  |  | Feasibility study | Other Electrolysis | Unknown PtX | Dedicated renewable | Offshore wind | H2 | [14 empty] | 100 kt H2/y (production) | 1049.4354 | 233207.8675 | 181.8182 |  | 233207.8675 | [1936] | Random location between Finland and Estonia | 59.9029 | 24.5096
2252 | Calix green steel plant | AUS |  |  | Feasibility study | Other Electrolysis | Unknown PtX | Dedicated renewable | Unknown | H2 |  |  |  | 1 | [10 empty] | 30 kt DRI | 10.3894 | 2308.7579 | 1.8 |  | 2308.7579 | [1938] | Random location in Australia | -37.9137 | 145.4482
2253 | HYRO 3 Northfleet- Kimberly-Clark project (2 pamts) | GBR | 2026 |  | Feasibility study | Other Electrolysis | Unknown PtX | Dedicated renewable | Unknown | H2 |  |  |  |  | 1 | [9 empty] | 17 MW | 17 | 3777.7778 | 2.9453 |  | 3777.7778 | [1939] | Northfleet | 51.4312 | 0.32878
2254 | Ver-Amonia | ESP | 2034 |  | Feasibility study | Other Electrolysis | Unknown PtX | Dedicated renewable | Unknown | Ammonia |  | 1 | [12 empty] | 25MW | 25 | 5555.5556 | 4.3313 |  | 5555.5556 | [1940][2973] | Teruel | 40.3412 | -1.1217
2255 | Green Port Langosteira | ESP |  |  | Feasibility study | Other Electrolysis | Unknown PtX | Dedicated renewable | Unknown | Ammonia |  | 1 | [12 empty] | 150 kt NH3/y (Production) | 311.807 | 69290.4528 | 54.0216 |  | 69290.4528 | [1941] | Langosteira | 43.3606 | -8.49
2256 | Raven Iberia Zaragoza waste-to-hydrogen plant | ESP | 2026 |  | Feasibility study | Biomass | Waste gasification |  |  | H2 | [14 empty] | 1.6 kt H2/y |  | 2280.2547 | 1.7778 |  | 2280.2547 | [1942] | Zaragoza | 41.6524 | -0.90305
2257 | Invenergy Port of Grays Harbor | USA | 2026 |  | Concept | Other Electrolysis | Unknown PtX | Dedicated renewable | Unknown | H2 | [14 empty] | 45t H2/d | 189.6067 | 42134.8315 | 32.85 |  | 42134.8315 | [1943] | Port of Grays Harbour | 46.9553 | -123.8419
2258 | Lhyfe - Schaeffler Group plant in Herzogenaurach | DEU | 2026 |  | Feasibility study | Other Electrolysis | Unknown PtX | Dedicated renewable | Unknown | H2 |  |  |  |  | 1 | [9 empty] | 15MW | 15 | 3333.3333 | 2.5988 |  | 3333.3333 | [1944] | Herzogenaurach | 49.5729 | 10.8762
2259 | Sungas first green methanol facility | USA | 2026 |  | Feasibility study | Other Electrolysis | Unknown PtX | Dedicated renewable | Unknown | MeOH |  |  | 1 | [11 empty] | 390kt MeOH/y | 430.6845 | 95707.6728 | 74.6175 |  | 95707.6728 | [1945] | Random location in the US | 34.7906 | -82.8552
2260 | Barataria - pHYnix | ESP | 2027 |  | Feasibility study | Other Electrolysis | Unknown PtX | Dedicated renewable | Unknown | H2 | [14 empty] | 70MW | 70 | 15555.5556 | 12.1277 |  | 15555.5556 | [1946] | Alcázar de San Juan | 39.4178 | -3.2176
2261 | RDSF - Metacon MoU | POL | 2026 |  | Feasibility study | Other Electrolysis | Unknown PtX | Dedicated renewable | Solar PV | H2 | [14 empty] | 5MW | 5 | 1111.1111 | 0.86627 |  | 1111.1111 | [1947] | Katowice | 50.2553 | 19.035
2262 | Bradford Low Carbon Hydrogen | GBR | 2027 |  | Feasibility study | Other Electrolysis | Unknown PtX | Dedicated renewable | Unknown | H2 | [5 empty] | 1 | [8 empty] | 24.5 MW | 24.5 | 5444.4444 | 4.2447 |  | 5444.4444 | [1948] | Bradford | 53.7981 | -1.7949
2265 | H2 Production Plant at High Marnham | GBR | 2028 |  | Feasibility study | Other Electrolysis | Unknown PtX | Dedicated renewable | Unknown | H2 | [15 empty] | 0 |  |  |  | 0 | [1948] | Marnham | 53.2263 | -0.80409
2266 | HyBont | GBR | 2026 |  | Feasibility study | Other Electrolysis | Unknown PtX | Dedicated renewable | Unknown | H2 | [14 empty] | 5.2MW | 5.2 | 1155.5556 | 0.90092 |  | 1155.5556 | [1948] | Brynmenyn | 51.5539 | -3.5734
2267 | Quill 2 | GBR | 2030 |  | Feasibility study | Other Electrolysis | Unknown PtX | Dedicated renewable | Unknown | H2 | [7 empty] | 1 | [6 empty] | 8 MW | 8 | 1777.7778 | 1.386 |  | 1777.7778 | [1948] | Random location in NW England | 54.0428 | -2.6663
2268 | West South Wales Hydrogen Project | GBR | 2026 |  | Feasibility study | Other Electrolysis | Unknown PtX | Dedicated renewable | Unknown | H2 |  |  |  |  | 1 | 1 | 1 | [7 empty] | 20MW | 20 | 4444.4444 | 3.4651 |  | 4444.4444 | [1948] [2175] | Milford Haven | 51.7138 | -5.035
2269 | Suntory Hakushu Distillery and Suntory Minami Alps Hakushu Water Plant | JPN | 2025 |  | FID/Construction | Other Electrolysis | Unknown PtX | Dedicated renewable | Solar PV | H2 |  |  |  |  | 1 | [9 empty] | 16MW | 16 | 3555.5556 | 2.7721 |  | 3555.5556 | [1950][3041] | Yamanashi | 35.5818 | 138.6298
2270 | Biomass-to-Hydrogen project | KOR |  |  | Concept | Biomass | BrightLoop technology |  |  | H2 | [19 empty] | 0 | [1951]
2271 | Jorf Hydrogen Platform JH2P | MAR | 2027 |  | Feasibility study | Other Electrolysis | Unknown PtX | Grid |  | Ammonia |  | 1 | [12 empty] | 100kt NH3/y production - 150MW | 120 | 26666.6667 | 20.7904 |  | 26666.6667 | [1952][2928][2929] | Jorf-El Jadida | 33.1282 | -8.616
2272 | Methanol Plant - Puglia | ITA |  |  | Feasibility study | Other Electrolysis | Unknown PtX | Dedicated renewable | Unknown | MeOH | [15 empty] | 0 |  |  |  | 0 | [1953] | Random palce in Puglia | 41.1799 | 16.6561
2273 | Hydrogen Utopia waste-to-plastic plant | EST |  |  | Concept | Biomass | Waste gasification |  |  | H2 | [19 empty] | 0 | [1954] | Random place in Estonia | 58.6949 | 25.557
2274 | Hydrogen from Biomass | FRA |  |  | Concept | Biomass | Biomass gasification |  |  | H2 | [5 empty] | 1 | [8 empty] | 225 t H2/y production |  | 288.5947 | 0.225 |  | 288.5947 | [1955] | Villabé, Essone, Île-de-France, France | 48.5896 | 2.4548
2275 | Hydrogen Micro Hub | KOR | 2026 |  | Concept | SOEC |  | Nuclear |  | H2 | [15 empty] | 0 |  |  |  | 0 | [1956] | Seoul | 37.5582 | 127.0085
2276 | Navarra hydrogen project | ESP |  |  | DEMO | Other Electrolysis | Unknown PtX | Dedicated renewable | Onshore wind | H2 | [14 empty] | 400kW | 0.4 | 88.8889 | 0.069301 |  | 88.8889 | [1957] | Random place in Navarra | 42.9384 | -1.7122
2277 | Indaver | IRL | 2026 |  | Feasibility study | Other Electrolysis | Unknown PtX | Other/Unknown | Unknown | H2 |  |  |  |  | 1 | 1 | [8 empty] | 10MW | 10 | 2222.2222 | 1.7325 |  | 2222.2222 | [1958] | Indaver Waste-to-Energy plant | 53.8245 | -6.429
2278 | Bord Na Mona & BOC hydrogen project | IRL | 2026 |  | Feasibility study | Other Electrolysis | Unknown PtX | Dedicated renewable | Onshore wind | H2 | [14 empty] | 2MW | 2 | 444.4444 | 0.34651 |  | 444.4444 | [1959] | Mount Lucas | 53.2966 | -7.221
2279 | Mercury Renewables H2 Project | IRL |  |  | Feasibility study | Other Electrolysis | Unknown PtX | Dedicated renewable | Onshore wind | H2 | [5 empty] | 1 | [8 empty] | 80MW | 80 | 17777.7778 | 13.8603 |  | 17777.7778 | [1960] | Mayo | 53.9958 | -9.5202
2280 | Green Atlantic at Moneypoint project | IRL | 2030 |  | Concept | Other Electrolysis | Unknown PtX | Dedicated renewable | Offshore wind | H2 | [15 empty] | 0 |  |  |  | 0 | [1961] | Moneypoint | 52.6791 | -9.0643
2281 | EI-H2 project | IRL | 2026 |  | Feasibility study | Other Electrolysis | Unknown PtX | Dedicated renewable | Unknown | H2 | [14 empty] | 50MW | 50 | 11111.1111 | 8.6627 |  | 11111.1111 | [1962] | Aghada | 51.8377 | -8.2052
2282 | Duisburg Harbor | DEU | 2026 |  | Feasibility study | Other Electrolysis | Unknown PtX | Dedicated renewable | Unknown | H2 | [14 empty] | 20MW | 20 | 4444.4444 | 3.4651 |  | 4444.4444 | [1963] | Duisburg Inner Harbour | 51.4557 | 6.7689
2283 | Ammonia project Jordan | JOR | 2030 |  | Feasibility study | Other Electrolysis | Unknown PtX | Dedicated renewable | Solar PV | Ammonia |  | 1 | [12 empty] | 100-300k t NH3/year production | 692.9045 | 153978.7841 | 120.048 |  | 153978.7841 | [1964] [2296] | Port of Aqaba | 29.4906 | 34.9882
2284 | FertigHy second plant | ESP |  |  | Concept | PEM |  | Dedicated renewable | Unknown | Ammonia |  | 1 | [12 empty] | 1Mt H2/y production | 13339.49 | 2565286.5425 | 2000 |  | 2565286.5425 | [1965][2500] | Random location in Spain | 38.6009 | -3.8582
2285 | Daystar Energy - Columboola Renewable Energy Hub (CREH) | AUS |  |  | Concept | Other Electrolysis | Unknown PtX | Dedicated renewable | Solar PV | H2 | [14 empty] | 50MW | 50 | 11111.1111 | 8.6627 |  | 11111.1111 | [1966] | Chinchilla | -26.7464 | 150.6254
2287 | Kumbarilla Renewable Energy Park (K-REP)- phase 2 | AUS |  |  | Concept | Other Electrolysis | Unknown PtX | Dedicated renewable | Solar PV | H2 | [14 empty] | 80MW | 80 | 17777.7778 | 13.8603 |  | 17777.7778 | [1967] | Kumbarilla | -27.2631 | 150.9423
2288 | Three Gorges Corp.'s Inner Mongolia project | CHN | 2023 |  | Operational | ALK |  | Dedicated renewable | Solar PV | H2 |  |  |  |  | 1 | 1 | [8 empty] | 10 kt H2/y production - 16x1000 Nm3/h units | 73.6 | 16000 | 12.4742 |  | 16000 | [1969] [1989] | Ordos | 39.6217 | 109.728
2289 | Twelve Moses Lake SAF project | USA | 2025 |  | FID/Construction | PEM |  | Dedicated renewable | Unknown | Synfuels | [11 empty] | 1 |  |  | 40000 gallons/y (production) | 1.0669 | 205.1794 | 0.15997 |  | 205.1794 | [1970] | Lake Moses | 47.1444 | -119.2441
2292 | Nujio'qonik Green Hydrogen -phase 2 | CAN |  |  | Feasibility study | PEM |  | Dedicated renewable | Onshore wind | H2 |  | 1 |  |  |  |  | 1 | 1 | [6 empty] | 1.300GW | 650 | 125000 | 97.455 |  | 125000 | [1873][1975] | Stephenville, Canada | 48.5224 | -58.4347
2293 | Shanghai Chemical Industry Park | CHN | 2028 |  | Concept | NG w CCUS | SMR+CCUS |  |  | H2 |  |  |  |  | 1 | [9 empty] | 70,000 Nm3/h |  | 70000 | 54.5748 |  | 0 | [1977] [2239] | Shanghai Chemical Industry Park | 31.2197 | 121.4446
2294 | Terranova Hydrogen | BEL | 2026 |  | Feasibility study | Other Electrolysis | Unknown PtX | Other/Unknown | N/A | H2 | [5 empty] | 1 | [8 empty] | 2.5MW | 2.5 | 555.5556 | 0.43313 |  | 555.5556 | Belgium Hydrogen Council | Zelzate | 51.1722 | 3.8668
2296 | Denain - Phase I | FRA | 2026 |  | Feasibility study | Other Electrolysis | Unknown PtX | Grid |  | H2 | [5 empty] | 1 | [8 empty] | 2.5MW | 2.5 | 555.5556 | 0.43313 |  | 555.5556 | [3092] | Denain | 50.3193 | 3.3855
2297 | Denain - Phase II | FRA | 2029 |  | Feasibility study | Other Electrolysis | Unknown PtX | Grid |  | H2 |  |  |  |  | 1 | [9 empty] | 120MW | 120 | 26666.6667 | 20.7904 |  | 26666.6667 | [3092] | Denain | 50.3193 | 3.3855
2298 | CarlHYng | FRA | 2028 |  | Feasibility study | PEM |  | Grid |  | H2 |  |  |  | 1 | [10 empty] | 100MW | 100 | 19230.7692 | 14.9931 |  | 19230.7692 |  | Carling, Saint-Avold | 49.1585 | 6.7072
2299 | Alp’Hyne | FRA | 2026 |  | Feasibility study | Other Electrolysis | Unknown PtX | Grid |  | H2 | [5 empty] | 1 | [8 empty] | 2MW | 2 | 444.4444 | 0.34651 |  | 444.4444 |  | Bonneville | 46.0708 | 6.4265
2300 | H2BYCOL | FRA | 2026 |  | Feasibility study | Other Electrolysis | Unknown PtX | Grid |  | H2 | [5 empty] | 1 | [8 empty] | 1MW | 1 | 222.2222 | 0.17325 |  | 222.2222 |  | Chilly-Mazarin | 48.7074 | 2.2968
2301 | Angeles Link | USA |  |  | Concept | Other Electrolysis | Unknown PtX | Dedicated renewable | Others/Various | H2 | [7 empty] | 1 | [6 empty] | 10-20GW | 15000 | 3333333.3333 | 2598.8 |  | 3333333.3333 | [1979] | Los Ángeles | 34.612 | -117.5438
2302 | ACME SCZONE Green Ammonia Plant | EGY |  |  | Concept | Other Electrolysis | Unknown PtX | Dedicated renewable | Others/Various | Ammonia | [14 empty] | 2.2 Mt H2/y (production) | 25396.3368 | 5643630.3935 | 4400 |  | 5643630.3935 | [1980] | Sokhna | 29.6932 | 32.3166
2303 | Globeleq green hydrogen project, phase 1 | EGY | 2027 |  | Concept | Other Electrolysis | Unknown PtX | Dedicated renewable | Others/Various | Ammonia |  | 1 | [12 empty] | 100 kt NH3/y | 103.9357 | 23096.8176 | 18.0072 |  | 23096.8176 | [1981] | Random location in Suez Cana | 30.4827 | 32.4191
2304 | Globeleq green hydrogen project, phase 2 | EGY | 2034 |  | Concept | Other Electrolysis | Unknown PtX | Dedicated renewable | Others/Various | Ammonia |  | 1 | [12 empty] | 3.6GW | 3500 | 777777.7778 | 606.3867 |  | 777777.7778 | [1981] | Random location in Suez Cana | 30.4827 | 32.4191
2305 | Daures Green Hydrogen Village, phase 1 | NAM | 2025 |  | FID/Construction | Other Electrolysis | Unknown PtX | Dedicated renewable | Solar PV | Ammonia |  | 1 | [12 empty] | 0.25 MW - 18 t h2/y - 100 t NH3/y capacity | 0.25 | 55.5556 | 0.043313 |  | 55.5556 | [1982] [2374] | Daures | -22.4897 | 16.9544
2306 | Daures Green Hydrogen Village, phase 2 | NAM | 2027 |  | Feasibility study | Other Electrolysis | Unknown PtX | Dedicated renewable | Others/Various | Ammonia |  | 1 | [12 empty] | 5 MW - .62 kt H2/y - 35 kt NH3/y capacity | 4.75 | 1055.5556 | 0.82295 |  | 1055.5556 | [1982] [2374] | Daures | -22.4897 | 16.9544
2307 | Daures Green Hydrogen Village, phase 3 | NAM | 2032 |  | Feasibility study | Other Electrolysis | Unknown PtX | Dedicated renewable | Others/Various | Ammonia |  | 1 | [12 empty] | 420 MW- 121 kt H2/y - 352 kt NH3/y capacity | 415.25 | 92277.7778 | 71.9434 |  | 92277.7778 | [1982] [2374] | Daures | -22.4897 | 16.9544
2308 | Daures Green Hydrogen Village, phase 4 | NAM | 2032 |  | Concept | Other Electrolysis | Unknown PtX | Dedicated renewable | Others/Various | Ammonia |  | 1 | [12 empty] | 840MW - 240 kt H2/y - 700 kt NH3/y capacity | 424.75 | 94388.8889 | 73.5894 |  | 94388.8889 | [1982] [2374] | Daures | -22.4897 | 16.9544
2309 | Hynamics Dunkirk - SHYMED | FRA | 2030 |  | Concept | ALK |  | Grid |  | H2 | [5 empty] | 1 | [8 empty] | 1MW | 1 | 217.3913 | 0.16949 |  | 217.3913 | Data from EDF | Dunkirk | 51.0172 | 2.419
2310 | Hynamics Martres-Tolosane | FRA | 2026 |  | Feasibility study | ALK |  | Grid |  | H2 | [5 empty] | 1 | [8 empty] | 2MW | 2 | 434.7826 | 0.33897 |  | 434.7826 | Data from EDF | Martres-Tolosane | 43.207 | 1.0115
2311 | Vitry H2 | FRA | 2026 |  | Feasibility study | ALK |  | Grid |  | H2 | [5 empty] | 1 | [8 empty] | 2MW | 2 | 434.7826 | 0.33897 |  | 434.7826 | Data from EDF | Vitry-sur-Seine | 48.7843 | 2.4025
2312 | Hynamics LH2 | FRA | 2026 |  | Feasibility study | ALK |  | Grid |  | H2 | [5 empty] | 1 | [8 empty] | 2MW | 2 | 434.7826 | 0.33897 |  | 434.7826 | Data from EDF | Le Havre | 49.491 | 0.14184
2313 | Hynamics VSGP | FRA | 2026 |  | Feasibility study | ALK |  | Grid |  | H2 | [5 empty] | 1 | [8 empty] | 2MW | 2 | 434.7826 | 0.33897 |  | 434.7826 | Data from EDF | Vallée Sud Grand Paris | 48.7678 | 2.3062
2314 | Hynamics Cannes | FRA | 2026 |  | Feasibility study | ALK |  | Grid |  | H2 | [5 empty] | 1 | [8 empty] | 2MW | 2 | 434.7826 | 0.33897 |  | 434.7826 | Data from EDF | Cannes | 43.5747 | 7.002
2315 | Hynamics Hydom | FRA | 2030 |  | Feasibility study | ALK |  | Grid |  | H2 |  |  |  |  | 1 | [9 empty] | 85MW | 85 | 18478.2609 | 14.4064 |  | 18478.2609 | [2006] + Data from EDF | Saint-Fons, Rhône, Auvergne-Rhône-Alpes, France | 45.7092 | 4.8495
2316 | Take Kair | FRA | 2031 |  | Feasibility study | Other Electrolysis | Unknown PtX | Grid |  | Synfuels | [11 empty] | 1 |  |  | 200MW, 50 kt e-kerosene/y capacity | 200 | 44444.4444 | 34.6507 |  | 44444.4444 | [1983] [2666][2742] | Saint-Pierre-La-Cour | 48.1097 | -1.012
2317 | Holyhead Hub | GBR | 2026 |  | FID/Construction | ALK |  | Dedicated renewable | Unknown | H2 | [5 empty] | 1 | [8 empty] | 1 MW | 1 | 217.3913 | 0.16949 |  | 217.3913 | [1984] | Holyhead | 53.3071 | -4.6378
2318 | Stanwell Power Station - Hysata DEMO | AUS | 2025 |  | DEMO | ALK | Hysata capillary design | Other/Unknown |  | H2 | [14 empty] | 5MW | 5 | 1086.9565 | 0.84743 |  | 1086.9565 | [1985] | Stanwell Power Station | -23.5084 | 150.3212
2319 | Eni Sannazzaro Waste to Methanol/H2 | ITA | 2029 |  | Feasibility study | PEM |  | Grid |  | H2 | 1 |  | 1 | [11 empty] | 2000 Nm3 H2/h | 10.4 | 2000 | 1.5 |  | 2000 | Data from ENI | Sannazzaro dei Burgondi | 45.1008 | 8.9178
2320 | H2H Saltend, phase 2 | GBR |  |  | Feasibility study | NG w CCUS | ATR+CCUS |  |  | H2 |  |  |  |  | 1 |  | 1 | 1 | [6 empty] | 1200MW - 1 Mt CO2/y |  | 192134.8315 | 149.796 | 1000000 | 125376.4428 | Data from Equinor | Salt End | 53.7436 | -0.24953
2323 | Sines Repsol - H2Alba | PRT | 2026 |  | FID/Construction | PEM |  | Grid+Renewables | Solar PV | H2 |  |  |  |  | 1 | [9 empty] | 4MW | 4 | 769.2308 | 0.59972 | 6000 | 769.2308 | [3309] | Sines Chemical complex | 37.9589 | -8.8601
2324 | Electrolyzers with "network related function" in Apulia - Phase 2 | ITA | 2031 |  | Concept | Other Electrolysis | Unknown PtX | Grid |  | H2 | [7 empty] | 1 | [6 empty] | 800MW | 710 | 157777.7778 | 123.0099 |  | 157777.7778 | Data from Snam | Random location in Apulia | 41.0669 | 16.6826
2325 | Electrolyzers with "network related function" in Sicily - Phase 1 | ITA | 2026 |  | Concept | Other Electrolysis | Unknown PtX | Grid |  | CH4 | [12 empty] | 1 |  | 90MW | 90 | 20000 | 15.5928 |  | 20000 | Data from Snam | Random location in Sicily | 37.1074 | 15.017
2326 | Electrolyzers with "network related function" in Sicily - Phase 2 | ITA | 2031 |  | Concept | Other Electrolysis | Unknown PtX | Grid |  | H2 | [7 empty] | 1 | [6 empty] | 600MW | 610 | 135555.5556 | 105.6845 |  | 135555.5556 | Data from Snam | Random location in Sicily | 37.1074 | 15.017
2327 | IdrogeMO | ITA | 2026 |  | FID/Construction | ALK |  | Dedicated renewable | Solar PV | H2 | [5 empty] | 1 | 1 | [7 empty] | 2.5MW | 2.5 | 543.4783 | 0.42372 |  | 543.4783 | Data from Snam | Modena | 44.646 | 10.9236
2328 | H2@Hydro | DEU | 2026 |  | Concept | PEM |  | Dedicated renewable | Hydropower | H2 | [5 empty] | 1 | 1 | [7 empty] | 50MW | 50 | 9615.3846 | 7.4965 |  | 9615.3846 | Data from RWE [3099] | Albruck | 47.5957 | 8.1471
2330 | Kalisaya - stage 1 | CHL |  |  | Concept | Other Electrolysis | Unknown PtX | Dedicated renewable | Unknown | H2 | [14 empty] | 1MW | 1 | 222.2222 | 0.17325 |  | 222.2222 | [1991] | Random location in Biobío | -37.3773 | -73.0315
2331 | Kalisaya - stage 2 | CHL |  |  | Concept | Other Electrolysis | Unknown PtX | Dedicated renewable | Unknown | H2 | [14 empty] | 10MW | 9 | 2000 | 1.5593 |  | 2000 | [1991] | Random location in Biobío | -37.3773 | -73.0315
2332 | Kalisaya - stage 3 | CHL |  |  | Concept | Other Electrolysis | Unknown PtX | Dedicated renewable | Unknown | H2 | [14 empty] | 100MW | 90 | 20000 | 15.5928 |  | 20000 | [1991] | Random location in Biobío | -37.3773 | -73.0315
2333 | Zorzal Project | CHL |  |  | Concept | Other Electrolysis | Unknown PtX | Dedicated renewable | Others/Various | H2 |  |  |  |  | 1 | [9 empty] | 300 Kg H2/d production | 1.264 | 280.8989 | 0.219 |  | 280.8989 | [1992] | Random location in Biobío | -37.3773 | -73.0315
2335 | H2 Genesis Project | CHL | 2027 |  | Feasibility study | Other Electrolysis | Unknown PtX | Grid+Renewables | Unknown | H2 | [7 empty] | 1 | [6 empty] | 100MW | 100 | 22222.2222 | 17.3253 |  | 22222.2222 | [1992] | Random location in Antofagasta | -23.3991 | -69.2522
2336 | San Pedro Mining Project | CHL | 2024 |  | DEMO | Other Electrolysis | Unknown PtX | Dedicated renewable | Solar PV | H2 |  |  |  |  | 1 | [9 empty] | 2MW | 2 | 444.4444 | 0.34651 |  | 444.4444 | [1992] | Random place at Metropolitana de Santiago | -33.4668 | -70.876
2339 | Biomethane and hydrogen production from biomass | COL |  |  | Concept | Biomass w CCUS |  |  |  | Various |  |  |  |  | 1 | 1 |  | 1 | [6 empty] | 47 Nm3H2/h |  | 47 |  |  | 47 | Colombian Hydrogen Association | Santander, Colombia | 7.0615 | -73.5358
2340 | Green Urea production in Colombia | COL | 2027 |  | Feasibility study | ALK |  | Dedicated renewable | Solar PV | Ammonia |  | 1 | [12 empty] | 30MW - 100 ton urea/ day | 30 | 6521.7391 | 5.0846 |  | 6521.7391 | Colombian Hydrogen Association | Palmira, Valle del Cauca | 3.5997 | -76.3986
2341 | Prothium | COL | 2025 |  | Operational | ALK |  | Dedicated renewable | Hydropower | Ammonia |  | 1 | [12 empty] | 2,3 MW | 2.3 | 500 | 0.38982 |  | 500 | Colombian Hydrogen Association, [2969] | Sabaneta, Antioquia | 7.0452 | -75.6644
2342 | Deuterium | COL | 2030 |  | Feasibility study | ALK |  | Dedicated renewable | Hydropower | Ammonia |  | 1 | [12 empty] | 23 MW | 23 | 5000 | 3.8982 |  | 5000 | Colombian Hydrogen Association | Antioquia, Colombia | 8.4278 | -76.5762
2344 | TW Solar Sucre | COL | 2030 |  | Feasibility study | PEM |  | Dedicated renewable | Others/Various | H2 | 1 | 1 |  |  | 1 | [9 empty] | 1000 MW | 1000 | 192307.6923 | 149.9308 |  | 192307.6923 | Colombian Hydrogen Association | Santiago de Tolú, Sucre, Colombia | 9.5292 | -75.5785
2346 | AES Colombia | COL | 2032 |  | Feasibility study | Other Electrolysis | Unknown PtX | Other/Unknown |  | H2 | [14 empty] | 91250 tH2/year | 537 |  |  |  | 0 | Colombian Hydrogen Association | Random location in Colombia | 9.8421 | -74.811
2347 | HRS hydrogen refueling station | COL | 2027 |  | Concept | PEM |  | Dedicated renewable | Solar PV | H2 | [5 empty] | 1 | [8 empty] | 2 MW | 2 | 384.6154 | 0.29986 |  | 384.6154 | Colombian Hydrogen Association | Random location in Colombia | 8.2252 | -75.4658
2348 | HUB hidrogeno Atlántico II | COL | 2030 |  | Concept | PEM |  | Dedicated renewable | Solar PV | H2 | 1 | 1 |  |  | 1 | [9 empty] | 2.15 GW | 2150 | 413461.5385 | 322.3512 |  | 413461.5385 | Colombian Hydrogen Association | Sabanalarga, Atlantico | 10.6302 | -74.9245
2349 | HUB hidrogeno verde Cartagena | COL | 2030 |  | Feasibility study | PEM |  | Dedicated renewable | Solar PV | H2 | 1 | 1 | [12 empty] | 40 MW | 40 | 7692.3077 | 5.9972 |  | 7692.3077 | Colombian Hydrogen Association | Cartagena, Bolivar | 10.4117 | -75.4975
2352 | BEAUTY AMMONIA | COL | 2027 |  | Feasibility study | ALK |  | Grid |  | Ammonia |  | 1 | [12 empty] | 1000 MW | 1000 | 217391.3043 | 169.487 |  | 217391.3043 | Colombian Hydrogen Association | Caribean coast | 9.0178 | -76.1253
2353 | SITP Hydrogen Bus | COL | 2023 |  | DEMO | PEM |  | Dedicated renewable | Solar PV | H2 | [5 empty] | 1 | [8 empty] | 165 kW | 0.165 | 31.7308 | 0.024739 |  | 31.7308 | Colombian Hydrogen Association | Bogotá, Colombia | 4.6809 | -74.0704
2354 | Cerro Dominador - H2 CSP +PV project | CHL |  |  | Concept | Other Electrolysis | Unknown PtX | Dedicated renewable | Solar PV | H2 |  |  |  |  | 1 | 1 | [8 empty] | 6MW | 6 | 1333.3333 | 1.0395 |  | 1333.3333 | [1992] | Random location in Antofagasta | -23.3991 | -69.2522
2355 | H2 Solar Project | CHL |  |  | Concept | Other Electrolysis | Unknown PtX | Dedicated renewable | Solar PV | H2 | [5 empty] | 1 | [8 empty] | 48 t H2/y production | 0.9235 | 205.2229 | 0.16 |  | 205.2229 | [1992] | Random location in Antofagasta | -23.3991 | -69.2522
2357 | UCSC project | CHL | 2024 |  | Operational | Other Electrolysis | Unknown PtX | Grid+Renewables | Others/Various | H2 | [5 empty] | 1 | 1 | [7 empty] | 25kW | 0.025 | 5.5556 | 0.0043313 |  | 5.5556 | [1992] | Random location in Biobío | -37.3773 | -73.0315
2358 | Cabeza de Mar | CHL | 2028 |  | Feasibility study | Other Electrolysis | Unknown PtX | Dedicated renewable | Onshore wind | Ammonia |  | 1 |  |  | 1 | [9 empty] | 600MW - 750 kt NH3/y production | 600 | 133333.3333 | 103.952 |  | 133333.3333 | [1992] | Random location in Magallanes | -50.6151 | -74.5014
2359 | Tango project | CHL | 2027 |  | Feasibility study | Other Electrolysis | Unknown PtX | Grid+Renewables | Others/Various | Ammonia |  | 1 |  |  | 1 | [9 empty] | 172 kt NH3/y production | 255.3848 | 56752.1804 | 44.2463 |  | 56752.1804 | [1992] | Random location in Antofagasta | -23.3991 | -69.2522
2361 | HRS for FCAB hydrogen train | CHL | 2024 |  | Operational | Other Electrolysis | Unknown PtX | Dedicated renewable | Unknown | H2 | [5 empty] | 1 | [9 empty] | 0 |  |  |  | 0 | [1995][3004] | Random location in Antofagasta | -23.3991 | -69.2522
2362 | MowiUACH | CHL |  |  | Concept | Other Electrolysis | Unknown PtX | Dedicated renewable | Unknown | H2 | [15 empty] | 0 |  |  |  | 0 | [1996] | Random location in Aysén | -45.7268 | -73.1311
2363 | Planta Piloto Móvil de H2V | CHL | 2022 |  | Operational | Other Electrolysis | Unknown PtX | Dedicated renewable | Solar PV | H2 | [14 empty] | 0.02MW | 0.02 | 4.4444 | 0.0034651 |  | 4.4444 | [1997] | Random location in Antofagasta | -23.3991 | -69.2522
2364 | Volta project | CHL | 2027 |  | Feasibility study | Other Electrolysis | Unknown PtX | Dedicated renewable | Solar PV | Ammonia |  | 1 | [12 empty] | 350MW | 350 | 77777.7778 | 60.6387 |  | 77777.7778 | [1998] | Random location in Antofagasta | -23.3991 | -69.2522
2365 | Llaquedona green hydrogen | CHL | 2030 |  | Feasibility study | Other Electrolysis | Unknown PtX | Dedicated renewable | Onshore wind | Ammonia |  | 1 | [12 empty] | 1500MW - 500 kt NH3/y production | 1500 | 333333.3333 | 259.88 |  | 333333.3333 | [1992] | Random location in Magallanes | -50.6151 | -74.5014
2366 | Tecoil | FIN | 2020 |  | Operational | Other Electrolysis | Unknown PtX | Grid |  | H2 | 1 | [13 empty] | 0.7MW | 0.7 | 155.5556 | 0.12128 |  | 155.5556 |  | Hamina | 60.5267 | 27.141
2367 | BÜKKABRÁNY PtG | HUN | 2024 |  | Operational | PEM |  | Dedicated renewable | Solar PV | H2 | [6 empty] | 1 | [7 empty] | 1MW | 1 | 192.3077 | 0.14993 |  | 192.3077 | [2235][3005] | Bükkábrányi | 47.8935 | 20.7025
2368 | Hellisheidi ON Power ely | ISL | 2018 |  | Operational | Other Electrolysis | Unknown PtX | Other/Unknown |  | H2 | [5 empty] | 1 | [8 empty] | 0.7MW | 0.7 | 155.5556 | 0.12128 |  | 155.5556 |  | Hellisheidi | 64.0364 | -21.4044
2369 | H2 for Ovako steel mill in Smedjebacken | SWE | 2026 |  | Feasibility study | ALK |  | Grid |  | H2 |  |  |  | 1 | [10 empty] | 17MW | 17 | 3695.6522 | 2.8813 |  | 3695.6522 | [1999] | Ovako Smedjebacken plant | 60.138 | 15.4131
2371 | Wasserstoffproduktion Ostschweiz AG | CHE | 2022 |  | Operational | Other Electrolysis | Unknown PtX | Dedicated renewable | Unknown | H2 | [5 empty] | 1 | [8 empty] | 2 MW | 2 | 444.4444 | 0.34651 |  | 444.4444 | [2001] | St. Gallen | 47.4006 | 9.3282
2372 | Kanadevia Inova (formerly Hitachi Zosen Inova) PtH Buchs | CHE | 2026 |  | Feasibility study | Other Electrolysis | Unknown PtX | Grid |  | H2 |  |  |  |  | 1 | [9 empty] | 2.3 MW | 2.3 | 511.1111 | 0.39848 |  | 511.1111 | [2002] | Buchs | 47.174 | 9.4816
2373 | Arbikie Distillery | GBR | 2025 |  | FID/Construction | ALK |  | Dedicated renewable | Onshore wind | H2 |  |  |  |  | 1 | [9 empty] | 0.9MW | 0.9 | 195.6522 | 0.15254 |  | 195.6522 | [2003] | Montrose | 56.665 | -2.5281
2375 | Green Ammonia | COL | 2040 |  | Concept | Other Electrolysis | Unknown PtX | Other/Unknown |  | Ammonia |  | 1 | [12 empty] | 3500 MW | 3500 | 777777.7778 | 606.3867 |  | 777777.7778 | Colombian Hydrogen Association | Random location in Colombia | 7.7251 | -76.5802
2376 | Hydrogen for heavy duty transport | COL |  |  | Concept | Other Electrolysis | Unknown PtX | Other/Unknown |  | H2 | [5 empty] | 1 | [8 empty] | 40 MW | 40 | 8888.8889 | 6.9301 |  | 8888.8889 | Colombian Hydrogen Association | Random location in Colombia | 9.9396 | -73.7238
2379 | Green Ammonia | COL | 2030 |  | Concept | PEM |  | Grid |  | Ammonia |  | 1 |  |  |  |  | 1 | [7 empty] | 130 MW | 130 | 25000 | 19.491 |  | 25000 | Colombian Hydrogen Association | Random location in Colombia | 8.2473 | -76.5802
2385 | H2 Pierre-Bénite (Phase 2, final) | FRA | 2030 |  | Concept | Other Electrolysis | Unknown PtX | Grid |  | H2 | [14 empty] | 40MW | 20 | 4444.4444 | 3.4651 |  | 4444.4444 | [3108] | Pierre-Bénite, Rhône, Auvergne-Rhône-Alpes, France | 45.7022 | 4.8441
2386 | Dijon Métropole Smart EnergHy (DMSE) - Station 2 | FRA | 2026 |  | FID/Construction | ALK |  | Grid |  | H2 | [5 empty] | 1 | [8 empty] | 2 MW | 2 | 434.7826 | 0.33897 |  | 434.7826 | [2005] | Dijon, Côte-d'Or, Bourgogne-Franche-Comté, France | 47.3198 | 5.0382
2387 | NFC Belfort (Phase 2) | FRA | 2025 |  | Operational | ALK |  | Grid |  | H2 | [5 empty] | 1 | [8 empty] | 2MW | 1 | 217.3913 | 0.16949 |  | 217.3913 | [1223] | Danjoutin, Territoire de Belfort, Bourgogne-Franche-Comté, France | 47.6192 | 6.865
2389 | EcoH2 Breizh1 | FRA | 2026 |  | Concept | Other Electrolysis | Unknown PtX | Other/Unknown |  | H2 |  |  |  |  | 1 | 1 | [8 empty] | 10MW | 10 | 2222.2222 | 1.7325 |  | 2222.2222 | [2008] | Sizun, Finistère, Bretagne, France | 48.4057 | -4.0769
2390 | EcoH2 Breizh2 | FRA | 2027 |  | FID/Construction | Other Electrolysis | Unknown PtX | Other/Unknown |  | H2 |  |  |  |  | 1 | 1 | [8 empty] | 10MW | 10 | 2222.2222 | 1.7325 |  | 2222.2222 | [2009] | Mauron, Morbihan, Bretagne, France | 48.0836 | -2.2816
2391 | HyCOR | FRA | 2026 |  | Feasibility study | Other Electrolysis | Unknown PtX | Grid |  | H2 | [5 empty] | 1 | [8 empty] | 20MW | 20 | 4444.4444 | 3.4651 |  | 4444.4444 | [2010] | Non Localisable, Haute-Corse, Corse, France | 42.4301 | 9.201
2392 | DépHy2A Ajaccio | FRA | 2027 |  | Concept | Other Electrolysis | Unknown PtX | Grid+Renewables | Solar PV | H2 | [5 empty] | 1 |  | 1 |  | 1 |  |  |  |  | 5MW | 5 | 1111.1111 | 0.86627 |  | 1111.1111 | [2011] | Ajaccio, Corse-du-Sud, Corse, France | 41.9204 | 8.7371
2393 | DépHy2B Bastia | FRA | 2027 |  | Concept | Other Electrolysis | Unknown PtX | Dedicated renewable | Solar PV | H2 | [5 empty] | 1 |  | 1 |  | 1 |  |  |  |  | 5MW | 5 | 1111.1111 | 0.86627 |  | 1111.1111 | [2012] | Bastia, Haute-Corse, Corse, France | 42.6971 | 9.4511
2394 | Vhya Lorraine | FRA | 2026 |  | Concept | Other Electrolysis | Unknown PtX | Grid |  | H2 |  |  |  |  | 1 | 1 | [8 empty] | 9MW | 9 | 2000 | 1.5593 |  | 2000 | [2013] | Non Localisable, Vosges, Grand Est, France | 48.1781 | 6.4496
2395 | H2V Thionville P1 | FRA | 2030 |  | Concept | Other Electrolysis | Unknown PtX | Grid |  | H2 | [5 empty] | 1 | [8 empty] | 200MW | 200 | 44444.4444 | 34.6507 |  | 44444.4444 | [2014] | Thionville, Moselle, Grand Est, France | 49.3575 | 6.167
2399 | EcoH2 | FRA | 2030 |  | Concept | PEM |  | Dedicated renewable | Solar PV | H2 | [14 empty] | 10MW | 10 | 1923.0769 | 1.4993 |  | 1923.0769 | [2016] | Liouc, Gard, Occitanie, France | 43.8942 | 3.9986
2400 | HyLan | FRA |  |  | Concept | Other Electrolysis | Unknown PtX | Dedicated renewable | Solar PV | Synfuels | [11 empty] | 1 |  |  | 300MW | 300 | 66666.6667 | 51.976 |  | 66666.6667 | [2017] | Lannemezan, Hautes-Pyrénées, Occitanie, France | 43.1257 | 0.3866
2401 | HyVENCE | FRA | 2029 |  | Feasibility study | Other Electrolysis | Unknown PtX | Dedicated renewable | Others/Various | H2 |  |  |  |  | 1 | 1 | [8 empty] | 60MW | 60 | 13333.3333 | 10.3952 |  | 13333.3333 | [2018] | Fos-sur-Mer, Bouches-du-Rhône, Provence-Alpes-Côte d'Azur, France | 43.4386 | 4.9504
2402 | Usine Trangé | FRA | 2026 |  | FID/Construction | Biomass | Biomass gasification |  |  | H2 | [14 empty] | 5MW or 110 t H2/y production |  | 156.7675 | 0.12222 |  | 156.7675 | [2019][2265] | Trangé, Sarthe, Pays de la Loire, France | 48.0269 | 0.11428
2407 | eM-Lacq (part of E-CHO) | FRA | 2029 |  | Feasibility study | Other Electrolysis | Unknown PtX | Other/Unknown | Unknown | MeOH |  |  | 1 |  | 1 | [9 empty] | 260 Mwel - 200 kt MeOH/y prouction | 260 | 57777.7778 | 45.0459 |  | 57777.7778 | [2022] [2307] | Lacq, Pyrénées-Atlantiques, Nouvelle-Aquitaine, France | 43.414 | -0.62028
2408 | H2 Bordeaux | FRA | 2027 |  | Concept | Other Electrolysis | Unknown PtX | Other/Unknown | Unknown | H2 | [5 empty] | 1 | [8 empty] | 3000 t H2/y production | 30.3784 | 6750.7541 | 5.2632 |  | 6750.7541 | [2023] | Bordeaux, Gironde, Nouvelle-Aquitaine, France | 44.8386 | -0.58464
2409 | BioTJet (part of E-CHO) | FRA | 2029 |  | Concept | Other Electrolysis | Unknown PtX | Other/Unknown | Unknown | H2 | [11 empty] | 1 |  |  | 260 MW | 260 | 57777.7778 | 45.0459 |  | 57777.7778 | [2024] | Lacq, Pyrénées-Atlantiques, Nouvelle-Aquitaine, France | 43.4133 | -0.61822
2410 | Hydrogen Energy Storage System at Borrego Springs | USA | 2022 |  | DEMO | PEM |  | Dedicated renewable | Unknown | H2 | [14 empty] | 1MW | 1 | 192.3077 | 0.14993 |  | 192.3077 | [2028] | Borrego Springs, CA | 33.2582 | -116.3791
2411 | Waterfront Maritime Hydrogen Demonstration Project | USA | 2021 |  | DEMO | PEM |  | Dedicated renewable | Unknown | H2 | [7 empty] | 1 | [11 empty] | 0 | [2029] | San Francisco, CA | 37.7716 | -122.3874
2412 | Solid Oxide Electrolysis System Demonstration | USA | 2020 |  | DEMO | SOEC |  | Nuclear |  | H2 | [5 empty] | 1 | [8 empty] | 0.25MW | 0.25 | 65.7895 | 0.051292 |  | 65.7895 | [2030] | Danbury, CT | 41.387 | -73.469
2415 | Plansee Group - Breitenwang | AUT | 2025 |  | FID/Construction | ALK |  | Grid |  | H2 |  |  |  |  | 1 | [9 empty] | 4 MW | 4 | 869.5652 | 0.67795 |  | 869.5652 | [2035] [2278] | Breitenwang | 47.4946 | 10.737
2416 | Wien Energie - Simmering | AUT | 2024 |  | Operational | PEM |  | Grid |  | H2 | [5 empty] | 1 | 1 | [7 empty] | 3 MW | 3 | 576.9231 | 0.44979 |  | 576.9231 | [2036] [2037] [2278] | Vienna | 48.1816 | 16.4234
2417 | TIWAG Power2X (Phase 1) (within "Power2X Kufstein") | AUT | 2026 |  | Feasibility study | PEM |  | Dedicated renewable | Hydropower | H2 | [5 empty] | 1 |  |  |  | 1 |  |  |  |  | 5 MW | 5 | 961.5385 | 0.74965 |  | 961.5385 | [2031] [2034] [2278] | Kufstein | 47.584 | 12.1692
2418 | Renewable Gasfield | AUT | 2023 |  | Operational | PEM |  | Dedicated renewable | Others/Various | CH4 | [12 empty] | 1 |  | 300 t H2/ y | 2.0009 | 384.793 | 0.3 |  | 384.793 | [2038] [2039] | Gabersdorf | 46.7813 | 15.5882
2419 | Mobility of the Future (within "Innovation Liquid Energy") | AUT | 2024 |  | DEMO | SOEC |  | Grid |  | H2 | [5 empty] | 1 | [8 empty] | 1 MW | 1 | 263.1579 | 0.20517 |  | 263.1579 | [2040] [2041] [2042] [2278] | Graz | 47.0593 | 15.4602
2420 | HySnowGroomer (within HyWest) | AUT | 2017 |  | Operational | AEM |  | Dedicated renewable | Solar PV | H2 | [5 empty] | 1 | [8 empty] | 0.35MW | 0.35 | 84.3373 | 0.065753 |  | 84.3373 | [2043] [2278] | Hinterstoder | 47.712 | 14.161
2421 | Hotflex | AUT | 2020 |  | Operational | SOEC |  | Grid+Renewables | Hydropower | H2 | [6 empty] | 1 | [7 empty] | 0.15MW | 0.15 | 39.4737 | 0.030775 |  | 39.4737 | [2044] | Mellach | 46.9117 | 15.4874
2422 | H2Value - Tartu | EST |  |  | Concept | Other Electrolysis |  | Grid+Renewables | Unknown | H2 |  |  |  |  | 1 | [10 empty] | 0 |  |  |  | 0 | [2045] [2046] | Tartu | 58.3777 | 26.7296
2423 | Green Port Paldiski | EST | 2030 |  | Concept | PEM |  | Grid+Renewables | Unknown | H2 |  |  |  |  | 1 | [9 empty] | 24MW | 24 | 4615.3846 | 3.5983 |  | 4615.3846 |  | Paldiski | 59.3538 | 24.0453
2424 | Utilitas ELY | EST | 2026 |  | Feasibility study | ALK |  | Dedicated renewable | Solar PV | H2 |  |  |  |  | 1 | [9 empty] | 36 t H2/y capacity | 0.21241 | 46.1752 | 0.036 |  | 46.1752 | [2049] | Talinn | 59.4375 | 24.9004
2425 | Narva power plant ELY | EST | 2010 |  | Operational | Other Electrolysis | Unknown PtX | Dedicated renewable | Unknown | H2 |  |  |  |  | 1 | [9 empty] | 25 t H2/y capacity | 0.1443 | 32.0661 | 0.025 |  | 32.0661 | [2047] [2048] | Narva | 59.2756 | 27.9054
2426 | Koppo Energy Cluster - Kristinestad PtX | FIN | 2028 |  | Feasibility study | ALK |  | Dedicated renewable | Onshore wind | MeOH |  |  | 1 | [11 empty] | 200MW | 200 | 43478.2609 | 33.8974 |  | 43478.2609 | [2050][2071][3334] | Kristinestad | 63.8547 | 23.0494
2427 | Green NortH2 Energy Kemi | FIN | 2030 |  | Feasibility study | Other Electrolysis | Unknown PtX | Grid |  | Ammonia |  | 1 | [12 empty] | 280MW | 280 | 62222.2222 | 48.5109 |  | 62222.2222 | [2051][2686] | Kemi | 65.7393 | 24.5497
2428 | Lappeenranta e-Methanol | FIN | 2026 |  | Feasibility study | Other Electrolysis | Unknown PtX | Grid |  | MeOH |  |  | 1 | [11 empty] | 17 MW or 25kt MeOH/y | 17 | 3777.7778 | 2.9453 |  | 3777.7778 | [2052] [2055] [2217][2553] | Lappeenranta | 61.0384 | 28.1817
2429 | Ren-Gas P2X Kotka | FIN | 2028 |  | Feasibility study | Other Electrolysis | Unknown PtX | Grid |  | CH4 |  |  |  |  | 1 | [7 empty] | 1 | 1 | 50 MW | 50 | 11111.1111 | 8.6627 |  | 11111.1111 | [3187] | Kotka | 60.4415 | 26.8947
2430 | Ren-Gas P2X Lahti | FIN | 2028 |  | Feasibility study | Other Electrolysis | Unknown PtX | Grid |  | CH4 |  |  |  |  | 1 | [7 empty] | 1 | 1 | 100MW | 100 | 22222.2222 | 17.3253 |  | 22222.2222 | [3187] | Lahti | 60.9899 | 25.7199
2431 | Ren-Gas P2X Tampere | FIN | 2027 |  | Feasibility study | ALK |  | Grid |  | CH4 |  |  |  |  | 1 | [7 empty] | 1 | 1 | 50MW | 50 | 10869.5652 | 8.4743 |  | 10869.5652 | [3187] | Tampere | 61.5409 | 23.9819
2432 | P2X Solutions Joensuu | FIN | 2028 |  | Feasibility study | Other Electrolysis | Unknown PtX | Dedicated renewable | Unknown | H2 |  |  |  |  | 1 | 1 | [8 empty] | 40MW | 40 | 8888.8889 | 6.9301 |  | 8888.8889 | [2056][2998] | Joensuu | 62.62 | 29.7026
2433 | Ren-Gas P2X Mikkeli | FIN | 2028 |  | Feasibility study | Other Electrolysis | Unknown PtX | Grid |  | CH4 |  |  |  |  | 1 | [7 empty] | 1 | 1 | 40MW | 40 | 8888.8889 | 6.9301 |  | 8888.8889 | [3187] | Mikkeli | 61.6716 | 27.2897
2434 | Ren-Gas P2X Pori | FIN | 2028 |  | Feasibility study | Other Electrolysis | Unknown PtX | Grid |  | CH4 |  |  |  |  | 1 | [7 empty] | 1 | 1 | 150MW | 150 | 33333.3333 | 25.988 |  | 33333.3333 | [3187] | Pori | 61.5748 | 21.556
2435 | UPM Kymmene Biorefinery Green Hydrogen production​ | FIN | 2026 |  | Feasibility study | Other Electrolysis | Unknown PtX | Grid |  | H2 | [5 empty] | 1 | [5 empty] | 1 |  |  | 20MW | 20 | 4444.4444 | 3.4651 |  | 4444.4444 | [2060] | Lappeenranta | 61.0698 | 28.2469
2436 | H-FLEX-E​ | FIN | 2026 |  | FID/Construction | Other Electrolysis | Unknown PtX | Dedicated renewable | Unknown | H2 | [6 empty] | 1 | [7 empty] | 10MW | 10 | 2222.2222 | 1.7325 |  | 2222.2222 | [2055] | Vaasa | 63.1012 | 21.6019
2437 | HydRe Lempäälä | FIN | 2026 |  | Feasibility study | Other Electrolysis | Unknown PtX | Grid |  | H2 | [5 empty] | 1 | [8 empty] | 2.5MW | 2.5 | 555.5556 | 0.43313 |  | 555.5556 | [2059] | Lempäälä | 61.2938 | 23.7408
2438 | 3H2 - Helsinki Hydrogen Hub | FIN | 2026 |  | FID/Construction | PEM |  | Dedicated renewable | Others/Various | H2 |  |  |  |  | 1 | 1 |  |  |  | 1 |  |  |  |  | 4MW | 4 | 769.2308 | 0.59972 |  | 769.2308 | [2060] [2387] | Vuossari | 60.2107 | 25.14
2439 | Hidroelectrica - Sona | ROU | 2030 |  | Concept | Other Electrolysis | Unknown PtX | Grid |  | H2 | [6 empty] | 1 | [7 empty] | 100 MW | 100 | 22222.2222 | 17.3253 |  | 22222.2222 | [2061] | Sona | 45.8403 | 25.0436
2440 | Nervia | ROU | 2026 |  | Feasibility study | ALK |  | Grid |  | H2 | [14 empty] | 5 MW | 5 | 1086.9565 | 0.84743 |  | 1086.9565 | [2062] [2063] | Turda | 46.5672 | 23.7889
2445 | Hydrogen Based Microgrid at NETRA | IND | 2024 |  | Operational | PEM |  | Grid+Renewables | Unknown | H2 | [6 empty] | 1 | [7 empty] | 0.34 MW | 0.34 | 65.3846 | 0.050976 |  | 65.3846 | Data from NTPC | Netra | 25.0918 | 72.378
2446 | Chusul Project | IND | 2025 |  | Operational | PEM |  | Dedicated renewable | Solar PV | H2 | [6 empty] | 1 | [7 empty] | 1 MW | 1 | 192.3077 | 0.14993 |  | 192.3077 | Data from NTPC | Chushul | 33.6019 | 78.6573
2447 | H2APEX Lubmin, phase 1 | DEU | 2028 |  | Feasibility study | Other Electrolysis | Unknown PtX | Grid |  | H2 | [14 empty] | 100MW | 100 | 22222.2222 | 17.3253 |  | 22222.2222 | [2069][29655] | Lubmin | 54.1303 | 13.6264
2448 | Mote biomass-to-hydrogen plant, 2nd facility (CA) | USA |  |  | Feasibility study | Biomass w CCUS |  |  |  | H2 | [14 empty] | 21 ktH2/y - 450 kt CO2/y |  | 26935.5087 | 21 | 450000 | 26935.5087 | [2070] | Sacramento | 38.5744 | -121.526
2449 | Babcock & Wilcox’s - Louisiana | USA | 2026 |  | Feasibility study | Biomass w CCUS |  |  |  | H2 | [19 empty] | 0 | [2072] | Randome location in Louisiana | 30.8195 | -92.5654
2452 | Convion SOE R&D ELY | FIN | 2023 |  | DEMO | SOEC |  | Grid |  | H2 |  |  |  |  | 1 | [9 empty] | 0.125MW | 0.125 | 32.8947 | 0.025646 |  | 32.8947 | Data from Hydrogen Europe [2428] | Espoo | 60.1842 | 24.8142
2453 | ABC Cleantech H2 | IND | 2027 |  | Concept | Other Electrolysis | Unknown PtX | Dedicated renewable | Unknown | Ammonia |  | 1 | [12 empty] | 1275MW | 1275 | 283333.3333 | 220.898 |  | 283333.3333 | Data from Indian Industry Association [2495] | Random location at Karnataka | 14.7411 | 75.0636
2454 | Adani H2 | IND | 2030 |  | Concept | Other Electrolysis | Unknown PtX | Dedicated renewable | Unknown | H2 |  |  |  |  | 1 | [9 empty] | 1000 kt H2/y production | 11543.7894 | 2565286.5425 | 2000 |  | 2565286.5425 | Data from Indian Industry Association | Khavda | 23.8402 | 69.7241
2455 | Aranayak Mirzapur H2 | IND | 2027 |  | Feasibility study | Biomass | Waste gasification |  |  | H2 |  |  |  |  | 1 | [9 empty] | 365 t H2/y production |  | 520.1831 | 0.40556 |  | 520.1831 | Data from Indian Industry Association | Mirzapur | 25.1368 | 82.5662
2456 | Badarpur New Delhi H2 | IND | 2027 |  | Feasibility study | Other Electrolysis | Unknown PtX | Dedicated renewable | Unknown | H2 | [5 empty] | 1 | [8 empty] | 94.9 t H2/y production | 1.0955 | 243.4457 | 0.1898 |  | 243.4457 | Data from Indian Industry Association | Badarpur New Delhi | 28.5136 | 77.2987
2457 | Bellary-Nellore H2 | IND | 2027 |  | Feasibility study | Other Electrolysis | Unknown PtX | Dedicated renewable | Unknown | H2 |  |  |  |  | 1 | [9 empty] | 5 kt H2/y production | 57.7189 | 12826.4327 | 10 |  | 12826.4327 | Data from Indian Industry Association | Nellore | 14.7975 | 80.0293
2458 | Bina Refinery | IND | 2025 |  | Operational | ALK |  | Dedicated renewable | Unknown | H2 | 1 | [13 empty] | 5 MW | 5 | 1086.9565 | 0.84743 |  | 1086.9565 | [3181] | Bina Refinery | 24.2399 | 78.1503
2459 | Chamba H2 | IND | 2026 |  | Feasibility study | Other Electrolysis | Unknown PtX | Dedicated renewable | Unknown | H2 | [5 empty] | 1 | [8 empty] | 7.3 t H2/y production | 0.08427 | 18.7266 | 0.0146 |  | 18.7266 | Data from Indian Industry Association [3128] | Chamba | 30.5527 | 78.4279
2460 | Chitrakoot H2 | IND | 2026 |  | Concept | Other Electrolysis | Unknown PtX | Dedicated renewable | Unknown | H2 |  |  |  |  | 1 | 1 | 1 | 1 | 1 | [5 empty] | 129.3 kt H2/y production | 1492.612 | 331691.5499 | 258.6 |  | 331691.5499 | Data from Indian Industry Association | Chitrakoot | 26.4218 | 80.916
2462 | Gwalpahari Solar-Hydrogen demonstration | IND | 2015 |  | Operational | Other Electrolysis | Unknown PtX | Dedicated renewable | Unknown | H2 |  |  |  |  | 1 | 1 | 1 | 1 | 1 | [5 empty] | 19.4 t H2/y production | 0.22395 | 49.7666 | 0.0388 |  | 49.7666 | Data from Indian Industry Association | Gwalpahari | 28.4328 | 77.1522
2463 | Hydreen HLC Green Energy Himachal Pradesh H2 | IND | 2027 |  | Concept | Other Electrolysis | Unknown PtX | Dedicated renewable | Unknown | Ammonia |  | 1 | [12 empty] | 300 kt H2/y production | 3463.1368 | 769585.9628 | 600 |  | 769585.9628 | Data from Indian Industry Association | Random area in Himachal Pradesh | 31.936 | 77.2019
2464 | HPCL Visakh Refinery H2 | IND | 2025 |  | FID/Construction | Other Electrolysis | Unknown PtX | Dedicated renewable | Unknown | H2 | 1 | [13 empty] | 2.4MW | 2.4 | 533.3333 | 0.41581 |  | 533.3333 | Data from Indian Industry Association, [2495] | Visakh Refinery | 17.7039 | 83.2193
2465 | Indore Waste to H2 | IND | 2026 |  | Feasibility study | Biomass | Waste gasification |  |  | H2 |  |  |  |  | 1 | 1 | 1 | 1 | 1 | [5 empty] | 52.56 kt H2/y production |  | 74906.367 | 58.4 |  | 74906.367 | Data from Indian Industry Association, 2025 ref [3119] | Indore | 22.7274 | 75.857
2467 | Jorhat H2 | IND | 2022 |  | Operational | Other Electrolysis | Unknown PtX | Dedicated renewable | Unknown | H2 | [7 empty] | 1 | [6 empty] | 75 t H2/y production | 0.86578 | 192.3965 | 0.15 |  | 192.3965 | Data from Indian Industry Association | Jorhat | 26.7507 | 94.2032
2468 | JSW green hydrogen | IND | 2026 |  | Feasibility study | Other Electrolysis | Unknown PtX | Dedicated renewable | Unknown | H2 |  |  |  |  | 1 | 1 | 1 | 1 | 1 | [5 empty] | 3.65 t H2/y production | 0.042135 | 9.3633 | 0.0073 |  | 9.3633 | Data from Indian Industry Association | Location for JSW green hydrogen company | 19.2243 | 72.868
2469 | JSW Karnataka H2 | IND | 2027 |  | Feasibility study | Other Electrolysis | Unknown PtX | Dedicated renewable | Unknown | Ammonia |  | 1 | [12 empty] | 3.8 kt H2/y production | 43.8664 | 9748.0889 | 7.6 |  | 9748.0889 | Data from Indian Industry Association | Random location at Karnataka | 14.7411 | 75.0636
2470 | Karnataka Acme H2 | IND | 2027 |  | Concept | Other Electrolysis | Unknown PtX | Dedicated renewable | Unknown | Ammonia |  | 1 | [12 empty] | 200 kt H2/y production | 2308.7579 | 513057.3085 | 400 |  | 513057.3085 | Data from Indian Industry Association | Random location at Karnataka | 14.7411 | 75.0636
2471 | Kochi Green Hydrogen (KGH2) Hub | IND | 2027 |  | Feasibility study | Other Electrolysis | Unknown PtX | Dedicated renewable | Unknown | H2 |  |  |  |  | 1 | 1 | [8 empty] | 0.73 t H2/y production | 0.008427 | 1.8727 | 0.00146 |  | 1.8727 | Data from Indian Industry Association | Kochi at Kerala | 9.9445 | 76.2652
2472 | Larsen & Toubro/ReNew Power Project | IND |  |  | Concept | Other Electrolysis | Unknown PtX | Other/Unknown | Unknown | H2 |  |  |  |  | 1 | 1 | 1 | 1 | 1 | [5 empty] | 21.9 kt H2/y production | 221.7623 | 49280.5046 | 38.4211 |  | 49280.5046 | Data from Indian Industry Association
2473 | Leh H2 | IND | 2027 |  | Feasibility study | Other Electrolysis | Unknown PtX | Dedicated renewable | Unknown | H2 |  |  |  |  | 1 | 1 | 1 | 1 | 1 | [5 empty] | 5 kt H2/y production | 57.7189 | 12826.4327 | 10 |  | 12826.4327 | Data from Indian Industry Association | Random location at Ladakh | 34.6581 | 77.0919
2474 | L&T Hazira Phase II | IND | 2025 |  | FID/Construction | PEM |  | Dedicated renewable | Unknown | H2 |  |  |  |  | 1 | [9 empty] | 1 MW | 1 | 192.3077 | 0.14993 |  | 192.3077 | [2414] | Hazira | 21.1786 | 72.6612
2475 | Madhya Pradesh H2 | IND | 2040 |  | Feasibility study | Other Electrolysis | Unknown PtX | Dedicated renewable | Unknown | H2 |  |  |  |  | 1 | 1 | 1 | 1 | 1 | [5 empty] | 16.43 t H2/y production | 0.18966 | 42.1477 | 0.03286 |  | 42.1477 | Data from Indian Industry Association | Random location at Madhya Pradesh | 23.5554 | 77.1971
2476 | MAHAPREIT | IND | 2027 |  | Feasibility study | Other Electrolysis | Unknown PtX | Dedicated renewable | Unknown | H2 | [14 empty] | 64.02 t H2/y production | 0.73903 | 164.2296 | 0.12804 |  | 164.2296 | Data from Indian Industry Association
2477 | Maharashtra H2 | IND |  |  | Concept | Other Electrolysis | Unknown PtX | Dedicated renewable | Unknown | H2 | [7 empty] | 1 | [6 empty] | 50 kt H2/y production | 577.1895 | 128264.3271 | 100 |  | 128264.3271 | Data from Indian Industry Association | Random location at Maharashtra | 19.5467 | 75.5786
2478 | NMC Green Hydrogen | IND |  |  | Feasibility study | Biomass | Waste gasification |  |  | H2 | [14 empty] | 808.12 t H2/y production |  | 1151.6996 | 0.89791 |  | 1151.6996 | Data from Indian Industry Association | Nagpur | 21.1527 | 79.0938
2479 | NTPC Anakapalli H2 | IND | 2032 |  | Feasibility study | Other Electrolysis | Unknown PtX | Dedicated renewable | Unknown | Various |  |  |  |  | 1 | [9 empty] | 5 kt H2/y production | 57.7189 | 12826.4327 | 10 |  | 12826.4327 | Data from Indian Industry Association | Anakapalli | 17.691 | 83.0036
2480 | NTPC NETRA Campus | IND | 2030 |  | Concept | PEM |  | Dedicated renewable | Unknown | H2 | [6 empty] | 1 | [7 empty] | 547.5 kt H2/y production | 7303.3708 | 1404494.382 | 1095 |  | 1404494.382 | Data from Indian Industry Association | NETRA Campus | 24.0738 | 84.1806
2481 | Numaligarh Refinery Green H2 | IND | 2027 |  | Feasibility study | Other Electrolysis | Unknown PtX | Dedicated renewable | Unknown | H2 | 1 | [13 empty] | 10 kt H2/y production | 115.4379 | 25652.8654 | 20 |  | 25652.8654 | [2671] | Numaligarh Refinery | 26.5753 | 93.7887
2482 | Ocior Energy Odisha, phase 1 | IND | 2028 |  | Feasibility study | Other Electrolysis | Unknown PtX | Dedicated renewable | Unknown | Ammonia |  | 1 | [12 empty] | 200 kt NH3/y capacity | 207.8714 | 46193.6352 | 36.0144 |  | 46193.6352 | [3206] | Gopalpur | 19.2461 | 84.8591
2483 | Ocior Energy Gujarat H2, phase 1 | IND | 2029 |  | Feasibility study | Other Electrolysis | Unknown PtX | Dedicated renewable | Unknown | Ammonia |  | 1 | [12 empty] | 100 kt NH3/y capacity | 103.9357 | 23096.8176 | 18.0072 |  | 23096.8176 | [3205] | Kandla | 22.9656 | 70.1763
2484 | PMC Waste to H2 Phase I | IND | 2025 |  | FID/Construction | Biomass | Waste gasification |  |  | H2 | [14 empty] | 2 kt H2/y production |  | 2850.3184 | 2.2222 |  | 2850.3184 | Data from Indian Industry Association | Pune | 18.5288 | 73.8592
2485 | POSCO H2 | IND | 2027 |  | Feasibility study | Other Electrolysis | Unknown PtX | Dedicated renewable | Unknown | Ammonia |  | 1 | [12 empty] | 10 t H2/y production | 0.11544 | 25.6529 | 0.02 |  | 25.6529 | Data from Indian Industry Association
2486 | Pune-Mumbai | IND |  |  | Feasibility study | Other Electrolysis | Unknown PtX | Other/Unknown | Unknown | H2 |  |  |  |  | 1 | 1 | [8 empty] | 3650 t H2/y production | 36.9604 | 8213.4174 | 6.4035 |  | 8213.4174 | Data from Indian Industry Association | Pune | 18.5288 | 73.8592
2487 | Renew Efuels Odisha Green H2 | IND | 2027 |  | Feasibility study | Other Electrolysis | Unknown PtX | Dedicated renewable | Unknown | Ammonia |  | 1 | [12 empty] | 365 t H2/y production | 4.2135 | 936.3296 | 0.73 |  | 936.3296 | Data from Indian Industry Association | Random location at Odisha | 20.4793 | 84.3557
2488 | SOEC demonstrator Bangalore | IND | 2025 |  | DEMO | SOEC |  | Dedicated renewable | Unknown | H2 |  |  |  |  | 1 | [9 empty] | 0.85 t H2/y production | 0.0082859 | 2.1805 | 0.0017 |  | 2.1805 | [3161] | Bangalore | 12.9861 | 77.5959
2489 | Swaraj Green Power H2 | IND |  |  | Feasibility study | Biomass | Waste gasification |  |  | H2 | [14 empty] | 36.5 t H2/y production |  | 52.0183 | 0.040556 |  | 52.0183 | Data from Indian Industry Association
2490 | Visakhapatnam H2 | IND | 2026 |  | Feasibility study | Other Electrolysis | Unknown PtX | Other/Unknown | Unknown | H2 |  |  |  |  | 1 | 1 | [8 empty] | 1569 t H2/y production | 15.8879 | 3530.6444 | 2.7526 |  | 3530.6444 | Data from Indian Industry Association | Visakhapatnam | 17.7 | 83.2694
2491 | Waaree Renewable Technologies H2 | IND | 2026 |  | Feasibility study | Other Electrolysis | Unknown PtX | Dedicated renewable | Unknown | H2 | [14 empty] | 720 t H2/y production | 8.3115 | 1847.0063 | 1.44 |  | 1847.0063 | Data from Indian Industry Association | Random location in India | 17.7706 | 82.4535
2492 | WBPDCL Durgapur H2 | IND | 2027 |  | Feasibility study | Other Electrolysis | Unknown PtX | Dedicated renewable | Unknown | H2 | [14 empty] | 4 kt H2/y production | 46.1752 | 10261.1462 | 8 |  | 10261.1462 | Data from Indian Industry Association | Durgapur | 23.5224 | 87.3072
2493 | Hidrogen from bioethanol , phase 1 | BRA | 2025 |  | DEMO | Biomass | Ethanol reforming |  |  | H2 | [14 empty] | 4.5kg/h |  | 50.5618 | 0.03942 |  | 50.5618 | [2083][2978] | Sao Paulo State | -23.5685 | -46.6585
2494 | Hidrogen from bioethanol , phase 2 | BRA | 2027 |  | Concept | Biomass | Ethanol reforming |  |  | H2 | [14 empty] | 45.5kg/h |  | 460.6742 | 0.35916 |  | 460.6742 | [2083][2978] | Sao Paulo State | -23.5685 | -46.6585
2495 | Morro Pintado project | BRA | 2026 |  | Concept | Other Electrolysis | Unknown PtX | Dedicated renewable | Others/Various | Ammonia |  | 1 | [12 empty] | 52kt H2/y | 300.1385 | 66697.4501 | 52 |  | 66697.4501 | [2084] | Areia Branca/Rio Grande do Norte State | -4.7068 | -36.8393
2496 | Horizons Clean Hydrogen Hub | USA | 2030 |  | Feasibility study | Other Electrolysis | Unknown PtX | Grid+Renewables | Unknown | Various |  | 1 |  |  | 1 | 1 | 1 | [7 empty] | 1200MW | 1200 | 266666.6667 | 207.904 |  | 266666.6667 | [2085][2086] | Port of Corpus Christi | 27.8845 | -97.2653
2497 | Tallgras-Kowepo MoU | USA |  |  | Concept | Other Electrolysis | Unknown PtX | Dedicated renewable | Others/Various | Ammonia |  | 1 | [12 empty] | 1GW | 1000 | 222222.2222 | 173.2533 |  | 222222.2222 | [2087] | Random location in the US | 28.8582 | -96.1058
2498 | Lhyfe, Perl | DEU | 2028 |  | Feasibility study | Other Electrolysis | Unknown PtX | Dedicated renewable | Unknown | H2 | [7 empty] | 1 | [6 empty] | 70MW | 70 | 15555.5556 | 12.1277 |  | 15555.5556 | [2088] | Perl | 49.5072 | 6.4277
2499 | Enertrag - Prignitz-Falkenhagen industrial park | DEU | 2028 |  | Feasibility study | Other Electrolysis | Unknown PtX | Dedicated renewable | Unknown | Synfuels | [11 empty] | 1 |  |  | 130MW | 130 | 28888.8889 | 22.5229 |  | 28888.8889 | [2089] | Falkenhagen | 53.2115 | 12.2185
2500 | Huaneng Inner Mongolia East Energy - Xing'an League project | CHN |  |  | Feasibility study | ALK |  | Dedicated renewable | Others/Various | H2 | [14 empty] | 54000Nm3/h | 248.4 | 54000 | 42.1006 |  | 54000 | [2090] | Xing'an League | 46.0623 | 122.0416
2501 | Vanadis Fuels | FIN | 2029 |  | Feasibility study | Other Electrolysis | Unknown PtX | Grid |  | MeOH |  |  | 1 | [11 empty] | 200kt MeOH/y | 220.8639 | 49080.8578 | 38.2654 |  | 49080.8578 | [2092] | Kokkola industrial port | 63.8485 | 23.0477
2502 | Acme - Port of Victoria | USA | 2027 |  | Concept | Other Electrolysis | Unknown PtX | Grid |  | Ammonia |  | 1 | [12 empty] | 1.2Mt NH3/y (production) | 2188.1196 | 486248.7918 | 379.099 |  | 486248.7918 | [2093] | Port of Victoria | 28.6986 | -96.9576
2503 | Gaznat methanation project | CHE | 2023 |  | Operational | ALK |  | Dedicated renewable | Solar PV | CH4 | [12 empty] | 1 |  | 0.5MW | 0.5 | 108.6957 | 0.084743 |  | 108.6957 | [2096] | Aigle | 46.3231 | 6.9719
2504 | HYBRIT expansion | SWE | 2030 |  | Concept | Other electrolysis |  | Grid |  | H2 |  |  |  | 1 | [10 empty] | 2.7 Mt DRI | 500 | 111111.1111 | 86.6267 |  | 111111.1111 | [2099] | Luleå | 65.5855 | 22.1577
2505 | H2 Green Steel (H2GS) - phase 2 | SWE | 2030 |  | Concept | Other Electrolysis | Unknown PtX | Dedicated renewable | Hydropower | H2 |  |  |  | 1 | [10 empty] | 5Mt Steel | 800 | 177777.7778 | 138.6027 |  | 177777.7778 | [2100] | Boden | 65.829 | 21.6905
2506 | Aboriginal Ammonia project - East Kimberley Clean Energy project | AUS | 2028 |  | Feasibility study | Other Electrolysis | Unknown PtX | Dedicated renewable | Others/Various | H2 |  | 1 | [7 empty] | 1 |  |  |  |  | 850 MW, 250 kt NH3 production | 850 | 188888.8889 | 147.2653 |  | 188888.8889 | [2103] [2758] | Kununurra Western Australia | -15.7768 | 128.7502
2507 | Amp Energy project | AUS | 2028 |  | Concept | Other Electrolysis | Unknown PtX | Dedicated renewable | Unknown | Ammonia |  | 1 | [12 empty] | 5GW | 5000 | 1111111.1111 | 866.2667 |  | 1111111.1111 | [2104] | Cape Hardy | -34.1869 | 136.3155
2508 | Hydrogen project - Oaxaca | MEX |  |  | Concept | Other Electrolysis | Unknown PtX | Other/Unknown | Unknown | H2 | [15 empty] | 0 |  |  |  | 0 | [2106] | Oaxaca, Mexico | 17.0724 | -96.727
2509 | Hydrogen project Duqm area | OMN |  |  | Concept | Other Electrolysis | Unknown PtX | Dedicated renewable | Unknown | H2 | [14 empty] | 200 kt H2/y production | 1154.3789 | 256528.6543 | 200 |  | 256528.6543 | [2107] | Duqm | 19.6403 | 57.6771
2510 | Amea Power - Ammonia project | DJI |  |  | Concept | Other Electrolysis | Unknown PtX | Dedicated renewable | Unknown | Ammonia |  | 1 | [12 empty] | 1 GW or 700 kt NH3/y | 1000 | 222222.2222 | 173.2533 |  | 222222.2222 | [2109] | Djibouti | 11.7206 | 42.7729
2511 | H2 project - Port of Mombasa | KEN |  |  | Concept | Other Electrolysis | Unknown PtX | Dedicated renewable | Unknown | H2 | [14 empty] | 1 GW | 1000 | 222222.2222 | 173.2533 |  | 222222.2222 | [2109] | Port of Mombasa | -4.0607 | 39.6609
2512 | e-SAF France Kereauzen project | FRA | 2031 |  | Feasibility study | Other Electrolysis | Unknown PtX | Grid+Renewables |  | Synfuels | [11 empty] | 1 |  |  | 2575MW or 70 kt synfuels/y capacity | 275 | 56666.6667 | 44.1796 |  | 56666.6667 | [2111], Platts European Gas Daily 25-09-2023 | Port Le Havre | 49.4949 | 0.10808
2513 | E-fuels project in South Africa | ZAF |  |  | Concept | Other Electrolysis | Unknown PtX | Dedicated renewable | Unknown | Synfuels | [11 empty] | 1 |  |  | 1GW or 500 kt synfuels/y | 1000 | 222222.2222 | 173.2533 |  | 222222.2222 | [2113] | Random location at the west coast of South Africa | -31.2105 | 17.9275
2514 | H2 project - Profen mine | DEU | 2026 |  | Feasibility study | Other Electrolysis | Unknown PtX | Other/Unknown | Unknown | H2 | [14 empty] | 90MW | 90 | 20000 | 15.5928 |  | 20000 | [2114] | Random location south of Leipzig | 51.2605 | 12.3504
2515 | Good Earth Green Hydrogen and Ammonia (GEGHA) | AUS | 2027 |  | FID/Construction | Other Electrolysis | Unknown PtX | Dedicated renewable | Solar PV | H2 |  | 1 | [12 empty] | 15MW | 15 | 3333.3333 | 2.5988 |  | 3333.3333 | [2115] [2116][3288][3289] | Moree town | -29.4616 | 149.8335
2516 | e-SAF plant | DEU |  |  | Concept | Other Electrolysis | Unknown PtX | Other/Unknown | Unknown | Synfuels | [11 empty] | 1 |  |  | 1GW or 200 kt synfuels/y | 1000 | 222222.2222 | 173.2533 |  | 222222.2222 | [2118] | Random location at eastern Germany | 51.2605 | 12.3504
2517 | Ammonia project Avaada Odisha | IND |  |  | Feasibility study | Other Electrolysis | Unknown PtX | Dedicated renewable | Unknown | Ammonia |  | 1 | [12 empty] | 500 kt NH3/y production | 1039.3568 | 230968.1761 | 180.072 |  | 230968.1761 | [2120] | Odisha | 20.469 | 84.2352
2518 | ACWA Power - Garuda Hidrogen Hijau (GH2) | IDN | 2027 |  | Feasibility study | Other Electrolysis | Unknown PtX | Dedicated renewable | Unknown | Ammonia |  | 1 | [12 empty] | 30 kt H2/y or 120 kt NH3/y capacity | 173.1568 | 38479.2981 | 30 |  | 38479.2981 | [2121] | East Java province | -7.5166 | 112.1442
2519 | H2 project Ascension Parish Louisiana | USA | 2027 |  | Concept | Other Electrolysis | Unknown PtX | Dedicated renewable | Others/Various | H2 | [14 empty] | 44kt H2/y | 507.9267 | 112872.6079 | 88 |  | 112872.6079 | [2122] | Ascension Parish in Louisiana | 30.1924 | -90.9606
2520 | Hydrogen project in Cadiz | ESP |  |  | Concept | Other Electrolysis | Unknown PtX | Dedicated renewable | Solar PV | H2 | [7 empty] | 1 | [6 empty] | 352MW | 352 | 78222.2222 | 60.9852 |  | 78222.2222 | [2124] | Cadiz, Andalusia | 36.5212 | -6.2807
2521 | Jearrard Energy Resources solar-to-hydrogen project Inhambane province | MOZ |  |  | Concept | Other Electrolysis | Unknown PtX | Dedicated renewable | Solar PV | H2 | [14 empty] | 1.5 Mt H2/y | 8.6578 | 1923.9649 | 1.5 |  | 1923.9649 | [2128][3183] | Random location at Inhambane province | -22.7866 | 34.7174
2522 | Ratcliffe power station - H2 project - phase 1 | GBR | 2026 |  | Concept | Other Electrolysis | Unknown PtX | Dedicated renewable | Unknown | H2 |  |  |  |  | 1 | 1 | 1 | [7 empty] | 100MW | 100 | 22222.2222 | 17.3253 |  | 22222.2222 | [2129] | Ratcliffe power station | 52.8654 | -1.2543
2523 | Ratcliffe power station - H2 project - phase 2 | GBR | 2030 |  | Concept | Other Electrolysis | Unknown PtX | Dedicated renewable | Unknown | H2 |  |  |  |  | 1 | 1 | 1 | [7 empty] | 500MW | 400 | 88888.8889 | 69.3013 |  | 88888.8889 | [2129] | Ratcliffe power station | 52.8654 | -1.2543
2524 | H2 project Lubmin - Deutsche ReGas - phase 1 | DEU | 2030 |  | Feasibility study | PEM |  | Dedicated renewable | Offshore wind | H2 | [7 empty] | 1 | [6 empty] | 200MW | 200 | 38461.5385 | 29.9862 |  | 38461.5385 | [2130][3334] | Lubmin | 54.1303 | 13.6264
2525 | H2 project Lubmin - Deutsche ReGas - phase 2 | DEU |  |  | Feasibility study | PEM |  | Dedicated renewable | Offshore wind | H2 | [7 empty] | 1 | [6 empty] | 500MW | 300 | 57692.3077 | 44.9792 |  | 57692.3077 | [2130] | Lubmin | 54.1303 | 13.6264
2526 | H2 plant Data center | USA |  |  | Concept | Other Electrolysis | Unknown PtX | Dedicated renewable | Unknown | H2 | [14 empty] | 1GW | 1000 | 222222.2222 | 173.2533 |  | 222222.2222 | [2131] | Random location at West Virginia | 38.9726 | -81.133
2527 | H2 project Narngulu industrial estate | AUS |  |  | Concept | Other Electrolysis | Unknown PtX | Dedicated renewable | Others/Various | Ammonia |  | 1 | [12 empty] | 1Mt NH3/y | 1039.3568 | 230968.1761 | 180.072 |  | 230968.1761 | [2132] | Geraldton WA, Australia | -28.7762 | 114.6092
2528 | Floating Green Hydrogen & Ammonia project | NLD | 2027 |  | Concept | Other Electrolysis | Unknown PtX | Dedicated renewable | Offshore wind | Ammonia | [15 empty] | 0 |  |  |  | 0 | [2135] | Random location in Dutch coast | 53.1595 | 5.2666
2529 | Los Amigos del Verano - phase 1 | CHL |  |  | Concept | Other Electrolysis | Unknown PtX | Dedicated renewable | Unknown | H2 | [14 empty] | 2.5GW | 2500 | 555555.5556 | 433.1333 |  | 555555.5556 | [2136] | Taltal in Antofagasta | -25.4065 | -70.4799
2533 | CEEC Songyuan Hydrogen Energy Industrial Park (Green H2-NH3 Integration) Phase 1 | CHN | 2026 |  | FID/Construction | ALK |  | Grid+Renewables |  | Various |  | 1 | [12 empty] | 200 kt NH3/y capacity | 212.4907 | 46193.6352 | 36.0144 |  | 46193.6352 | [2137] [2139] [2553][3263] | Songyuan, Jilin | 45.1469 | 124.8288
2534 | Skipavika Green Ammonia - SkiGA | NOR | 2026 |  | Feasibility study | Other Electrolysis | Unknown PtX | Grid+Renewables | Others/Various | Ammonia |  | 1 | [12 empty] | 130MW | 130 | 28888.8889 | 22.5229 |  | 28888.8889 | Platts European Gas Daily 29-08-2023 | Gulen municipality | 61.0315 | 5.0875
2535 | Mauritania & BP- Nassim project | MRT |  |  | Concept | Other Electrolysis | Unknown PtX | Dedicated renewable | Others/Various | H2 | [14 empty] | 10 Mt NH3 production | 20787.1325 | 4619362.7828 | 3601.44 |  | 4619362.7828 | [2143] [2144] | Random location in Mauritania | 19.1717 | -15.9944
2536 | Allied Green Ammonia Northern Territory project | AUS | 2028 |  | Feasibility study | PEM |  | Dedicated renewable | Unknown | Ammonia |  | 1 | [12 empty] | 3 GW | 3000 | 576923.0769 | 449.7923 |  | 576923.0769 | [2145] [2472][2836] | Gove, Northern Territory region | -12.3033 | 136.8099
2537 | GET H2 TransHyDE hydrogen project - Lingen | DEU | 2023 |  | DEMO | SOEC |  | Dedicated renewable | Unknown | H2 | [14 empty] | 250kW | 0.25 | 65.7895 | 0.051292 |  | 65.7895 | Data from Platts S&P Global Hydrogen Daily 27/09/2023 | Lingen RWE plant | 52.4826 | 7.2997
2538 | NeoGreen Portugal - Sines projetc | PRT | 2027 |  | Feasibility study | Other Electrolysis | Unknown PtX | Dedicated renewable | Others/Various | H2 | [14 empty] | 330MW | 330 | 73333.3333 | 57.1736 |  | 73333.3333 | [2146] Data from Platts S&P Global Hydrogen Daily 27/09/2023 [2708] | Sines | 37.956 | -8.8185
2539 | Indian Oil Corporation IOCL refinery | IND | 2030 |  | Concept | Biomass | Biomass gasification |  |  | H2 | 1 | [13 empty] | 350 kt H2/y production |  | 498.8057 | 0.38889 |  | 498.8057 | [2147] | Koyali refinery | 22.3709 | 73.1228
2540 | Chennai Petroleum Corporation (CPCL) - phase 1 | IND | 2030 |  | Feasibility study | Other Electrolysis | Unknown PtX | Dedicated renewable | Unknown | H2 | 1 | [13 empty] | 2 kt H2/y production | 23.0876 | 5130.5731 | 4 |  | 5130.5731 | [2147][3337] | Random location at Tamil Nadu region | 13.2804 | 80.5624
2541 | Chennai Petroleum Corporation (CPCL) - phase 2 | IND |  |  | Concept | Other Electrolysis | Unknown PtX | Dedicated renewable | Unknown | H2 | 1 | [13 empty] | 5 kt H2/y production | 34.6314 | 7695.8596 | 6 |  | 7695.8596 | [2147] | Random location at Tamil Nadu region | 13.2804 | 80.5624
2543 | MRPL Mangalore Refinery | IND | 2030 |  | Feasibility study | Other Electrolysis | Unknown PtX | Dedicated renewable | Unknown | H2 | 1 | [13 empty] | 10 kt H2/y production | 0.046175 | 10.2611 | 0.008 |  | 10.2611 | [2147][3194] | Mangalore Refinery | 12.9842 | 74.8454
2545 | Hydrogen plant - Augustus Global Investment | IDN | 2026 |  | Feasibility study | Other Electrolysis | Unknown PtX | Dedicated renewable | Unknown | H2 |  |  |  |  | 1 | [9 empty] | 35 kt H2/y - 300MW | 300 | 66666.6667 | 51.976 |  | 66666.6667 | [2149] | Arun Lhokseumawe Special Economic Zone | 5.2199 | 97.081
2547 | HyNQ – North Queensland Clean Energy Project | AUS |  |  | Feasibility study | Other Electrolysis | Unknown PtX | Dedicated renewable | Others/Various | Ammonia |  | 1 | [12 empty] | 1GW | 1000 | 222222.2222 | 173.2533 |  | 222222.2222 | [2151] | Random location at North Queensland | -20.0561 | 147.9072
2548 | Knockshinnoch hydrogen production facility - Scotland | GBR | 2025 |  | FID/Construction | Other Electrolysis | Unknown PtX | Dedicated renewable | Unknown | H2 | [5 empty] | 1 | [8 empty] | 2.5MW | 2.5 | 555.5556 | 0.43313 |  | 555.5556 | [2152] | New Cumnock | 55.394 | -4.1916
2549 | EWE - Clean Hydrogen Coastline, project Emdem | DEU | 2028 |  | FID/Construction | PEM |  | Other/Unknown | Unknown | H2 |  |  |  | 1 | 1 | 1 | [8 empty] | 320MW | 320 | 61538.4615 | 47.9778 |  | 61538.4615 | [2588],[2600] [2752] | Emden, Lower Saxony, Germany | 53.3595 | 7.2096
2550 | HyPilot project | NOR | 2024 |  | DEMO | PEM |  | Dedicated renewable | Offshore wind | H2 | [14 empty] | 1.5MW | 1.5 | 288.4615 | 0.2249 |  | 288.4615 | [2154] | Kårstø, Tysværvåg, Norway | 59.2749 | 5.5259
2551 | Aman - Green Hydrogen Project - phase 2 | MRT | 2037 |  | Feasibility study | Other Electrolysis | Unknown PtX | Dedicated renewable | Others/Various | Ammonia |  | 1 | [12 empty] | 15GW | 12500 | 2777777.7778 | 2165.6667 |  | 2777777.7778 | [929][980][1001][1120][1205][2232] | Central Mauritania | 23.7 | -9.22
2552 | Ammonia project - Houston Ship Channel | USA |  |  | Feasibility study | NG w CCUS | ATR+CCUS |  |  | Ammonia |  | 1 |  |  |  |  | 1 | [7 empty] | 1.1 Mt NH3/y production - 1.6 Mt CO2 |  | 230968.1761 | 180.072 | 1600000 | 200602.3084 | [2155] | Houston Ship Channel | 29.6143 | -94.8999
2556 | Shanghai Electric -Taonan Wind Power with Biomass for Green Methanol, phase 1 | CHN | 2025 |  | Operational | ALK |  | Dedicated renewable | Onshore wind | MeOH |  |  | 1 | [11 empty] | 50 kt MeOH/y (capacity) | 56.443 | 12270.2145 | 9.5663 |  | 12270.2145 | [2412] [2751][3265] | Toanan, Baicheng, Jilin | 45.6257 | 122.841
2560 | Nitrogen fertelizer plant Uberaba | BRA | 2027 |  | Concept | Other Electrolysis | Unknown PtX | Dedicated renewable | Others/Various | H2 |  | 1 | [12 empty] | 500 kt ammonium nitrate/y (production) | 467.7106 | 103935.6792 | 81.0324 |  | 103935.6792 | [2157][2818] | Uberaba/Minas Gerais State | -19.7468 | -47.9331
2561 | Atlas' Pacific Green Fertilizer project | USA | 2027 |  | Feasibility study | Other Electrolysis | Unknown PtX | Dedicated renewable | Unknown | Ammonia |  | 1 | [12 empty] | 700 kt ammonium nitrate/y (production) | 654.7948 | 145509.9509 | 113.4454 |  | 145509.9509 | [2157] [2159] | Richland, Washington state | 46.2794 | -119.2722
2562 | Cleanergy Solutions Namibia HRS | NAM | 2024 |  | Operational | PEM |  | Dedicated renewable | Solar PV | H2 | [5 empty] | 1 | [8 empty] | 5MW | 5 | 961.5385 | 0.74965 |  | 961.5385 | [2158][2415] | Walvis Bay | -22.9738 | 14.5191
2563 | Arcadia eFuels | DNK | 2026 |  | Feasibility study | Other Electrolysis | Unknown PtX | Dedicated renewable | Unknown | Synfuels | [11 empty] | 1 |  |  | 68 kt synfuels/y | 516.4327 | 114762.819 | 89.4737 |  | 114762.819 | [2161] | Vordingborg | 55.009 | 11.9112
2564 | Gibson Island Project | AUS | 2026 |  | Feasibility study | PEM |  | Grid+Renewables | Others/Various | Ammonia |  | 1 | [12 empty] | 550MW or 385 kt NH3/y production | 550 | 105769.2308 | 82.4619 |  | 105769.2308 | [2164] [2189] | Gibson Island at Brisbane | -27.4288 | 153.1848
2566 | Green Energy Park (GEP) phases I to VI | BRA | 2026 |  | Concept | Other Electrolysis | Unknown PtX | Dedicated renewable | Others/Various | Ammonia |  | 1 | [12 empty] | 2.8 Mt H2/y 15 Mton NH3/y | 16161.3052 | 3591401.1595 | 2800 |  | 3591401.1595 | [2166] [2167] [2570] | Piaui State | -7.6822 | -42.5222
2567 | Green Steel Plant Quebec | CAN |  |  | Concept | Other Electrolysis | Unknown PtX | Dedicated renewable | Unknown | H2 |  |  |  | 1 | [15 empty] | 0 | [2168] | Sept-Iles, Quebec | 50.3189 | -66.0749
2568 | Green Hydrogen Plant (GHP) | IDN | 2023 |  | Operational | Other Electrolysis | Unknown PtX | Dedicated renewable | Others/Various | H2 | [6 empty] | 1 | [7 empty] | 51 t H2/y | 0.29437 | 65.4148 | 0.051 |  | 65.4148 | [2173] | Jakarta | -6.1942 | 106.8206
2569 | Hynet Northwest, phase 2 (Essar Stanlow refinery) | GBR | 2028 |  | Feasibility study | NG w CCUS | ATR+CCUS |  |  | H2 | 1 | [13 empty] | 1.9 Mt/year CO2 - 230 kt H2/y capacity |  | 295007.9524 | 230 | 1250000 | 156720.5535 | [2174] [2367] | Essar Stanlow refinery | 53.277 | -2.8419
2570 | MadoquaPower2X - Sines - phase 2 | PRT | 2030 |  | Concept | Other Electrolysis | Unknown PtX | Grid+Renewables | Solar PV | Ammonia |  | 1 | [12 empty] | 1.2GW | 700 | 155555.5556 | 121.2773 |  | 155555.5556 | [2176] Data from Platts S&P Global Hydrogen Daily 13/10/2023 | Sines | 37.9589 | -8.8601
2571 | Renewable hydrogen project Western Australia | AUS | 2028 |  | Concept | Other Electrolysis | Unknown PtX | Dedicated renewable | Others/Various | H2 |  |  |  | 1 | [10 empty] | 211MW | 211 | 46888.8889 | 36.5565 |  | 1282.6433 | [2177] | Port Headland | -20.7925 | 118.6326
2572 | ZEG H1 plant in CCB Energy Park - Northern Lights onshore CO₂ terminal | NOR | 2024 |  | Operational | NG w CCUS | Unknown technology |  |  | H2 | [14 empty] | 1 t H2/d production |  | 520.1831 | 0.40556 |  | 0 | [2178] | Kollsnes, Norway | 60.5583 | 4.8377
2574 | Ammonia plant Deendayal Port - Site Kandla in Gujarat | IND | 2027 |  | Concept | Other Electrolysis | Unknown PtX | Dedicated renewable | Unknown | Ammonia |  | 1 | [12 empty] | 133 kt NH3/y production | 276.4689 | 61437.5348 | 47.8992 |  | 61437.5348 | [2180] Data from Platts S&P Global Hydrogen Daily 20/10/2023 | Site Kandla in Gujarat | 23.0212 | 70.2125
2575 | Ammonia plant Kota - Rajasthan state - phase 1 | IND | 2027 |  | Concept | Other Electrolysis | Unknown PtX | Dedicated renewable | Unknown | Ammonia |  | 1 | [12 empty] | 15 kt NH3/y capacity | 15.5904 | 3464.5226 | 2.7011 |  | 3464.5226 | [2181] Data from Platts S&P Global Hydrogen Daily 20/10/2023 | Kota Rajasthan state | 25.219 | 75.8645
2576 | Low-carbon hydrogen plant at Shaybah natural gas liquids facility | SAU |  |  | Concept | NG w CCUS | eREACT technology |  |  | H2 | [14 empty] | 6 t H2/d capacity |  | 2808.9888 | 2.19 |  | 0 | [2182] Data from Platts S&P Global Hydrogen Daily 11/10/2023 | Shaybah | 22.5257 | 54.0077
2577 | Suez Green Ammonia site | EGY |  |  | Feasibility study | Other Electrolysis | Unknown PtX | Dedicated renewable | Others/Various | Ammonia |  | 1 | [12 empty] | 1.2 Mt NH3/y (production) | 2494.4563 | 554323.6226 | 432.1729 |  | 554323.6226 | [2184] | Sokhna Suez | 29.6736 | 32.3348
2578 | Hunfeld project | DEU | 2025 |  | Operational | PEM |  | Dedicated renewable | Onshore wind | H2 | [5 empty] | 1 | [8 empty] | 5MW | 5 | 961.5385 | 0.74965 |  | 961.5385 | [2185][3219] | Hünfeld, Germany | 50.6737 | 9.7747
2579 | Western Sahara hydrogen project | MAR | 2028 |  | Feasibility study | Other Electrolysis | Unknown PtX | Dedicated renewable | Unknown | H2 |  |  |  |  | 1 | [9 empty] | 8GW | 8000 | 1777777.7778 | 1386.0267 |  | 1777777.7778 | [2186] | Dakhla | 23.7232 | -15.9348
2580 | Offshore floating wind-hydrogen project | EST |  |  | Concept | Other Electrolysis | Unknown PtX | Dedicated renewable | Offshore wind | H2 | [15 empty] | 0 |  |  |  | 0 | [2187] | Random location close to Tallin | 59.513 | 24.8209
2581 | Indonesia-Singapore hydrogen project | IDN |  |  | Concept | Other Electrolysis | Unknown PtX | Dedicated renewable | Unknown | H2 | [14 empty] | 100 kt H2/y capacity | 577.1895 | 128264.3271 | 100 |  | 128264.3271 | [2188] | Unknown
2583 | Hydrogen plant - Environmental Business Park (PEMA) | ESP | 2025 |  | Operational | PEM |  | Dedicated renewable | Unknown | H2 | [14 empty] | 2.5MW | 2.5 | 480.7692 | 0.37483 |  | 480.7692 | [2193][2989][3226] | Garray, Soria | 41.8174 | -2.4446
2584 | Langnas: Mega Green Harbour (Aland Islands) | FIN |  |  | Concept | Other Electrolysis | Unknown PtX | Dedicated renewable | Unknown | Synfuels | [11 empty] | 1 |  |  | 3GW | 3000 | 666666.6667 | 519.76 |  | 666666.6667 | [2198] | Aland Islands | 60.1644 | 20.0601
2585 | H2 plant at Ironveld’s Rustenburg smelter | ZAF | 2024 |  | DEMO | Other | Methane pyrolysis |  |  | H2 |  |  |  | 1 | [10 empty] | 5kg H2/h |  | 56.1798 | 0.0438 |  | 56.1798 | [2200] Data from Platts S&P Global Hydrogen Daily 1/11/2023 | Northwest province of South Africa | -25.6551 | 27.2515
2586 | H2 project - AEM Flex electrolyser | DEU | 2023 |  | Operational | AEM |  | Other/Unknown | Unknown | H2 |  |  |  |  | 1 | [9 empty] | 120kW | 0.12 | 28.9157 | 0.022544 |  | 28.9157 | [2202] | Hörstel, Germany | 52.2959 | 7.5864
2587 | Mühlenerft Industrial Park - Refuelling station | DEU | 2026 |  | FID/Construction | Other Electrolysis | Unknown PtX | Dedicated renewable | Onshore wind | H2 | [5 empty] | 1 | [8 empty] | 5MW | 5 | 1111.1111 | 0.86627 |  | 1111.1111 | [2203] | Bedburg | 50.9882 | 6.572
2588 | H2CRETE Valley | GRC |  |  | Feasibility study | PEM |  | Dedicated renewable | Onshore wind | H2 | [5 empty] | 1 | 1 | [7 empty] | 13.5kt H2/y | 90.0416 | 17315.6842 | 13.5 |  | 17315.6842 | [2204] | South part of the province of Agios Nikolaos, Crete | 35.0119 | 26.1368
2589 | Oosterhorn Hydrogen project - Chemie Park Delfzijl | NLD | 2026 |  | Feasibility study | Other Electrolysis | Unknown PtX | Dedicated renewable | Onshore wind | H2 |  |  |  |  | 1 | [9 empty] | 20MW | 20 | 4444.4444 | 3.4651 |  | 4444.4444 | [2206] | Delfzijl | 53.3344 | 6.9214
2590 | Deep Sky Alpha pilot facility | CAN | 2024 |  | DEMO | Other Electrolysis | Unknown PtX | Dedicated renewable | Unknown | Various |  |  |  |  | 1 | 1 | [13 empty] | 0 | [2207] | Random location at Quebec | 56.6498 | -76.4074
2591 | Zero Emission Valley (ZEV) - Le Cheylas | FRA | 2025 |  | FID/Construction | Other Electrolysis | Unknown PtX | Dedicated renewable | Unknown | H2 | [5 empty] | 1 | [8 empty] | 10MW or 4 t H2/d capacity | 10 | 2222.2222 | 1.7325 |  | 2222.2222 | [2209][ 2788][3162] | Le Cheylas, Auvergne-Rhône-Alpes | 45.371 | 5.9927
2592 | Oshivela DRI project, phase 1 | NAM | 2025 |  | Operational | ALK |  | Dedicated renewable | Solar PV | H2 |  |  |  | 1 | [10 empty] | 15 kt DRI/y (production) - 12 MW | 12 | 2608.6957 | 2.0338 |  | 2608.6957 | [2210] | Oshivelo | -18.6213 | 17.1691
2593 | Oshivela DRI project, phase 2 | NAM | 2026 |  | Feasibility study | Other Electrolysis | Unknown PtX | Dedicated renewable | Others/Various | H2 |  |  |  | 1 | [15 empty] | 0 | [2210] | Oshivelo | -18.6213 | 17.1691
2594 | HySCALE 100 - IPCEI project Heide refinery | DEU | 2030 |  | Feasibility study | Other Electrolysis | Unknown PtX | Grid+Renewables | Unknown | MeOH |  |  | 1 | [8 empty] | 1 |  |  | 500MW | 500 | 111111.1111 | 86.6267 |  | 111111.1111 | [2212] | Heide | 54.1904 | 9.1086
2596 | Green Iron Trial Commercial Plant - Christmas Creek | AUS | 2025 |  | FID/Construction | Other Electrolysis | Unknown PtX | Dedicated renewable | Others/Various | H2 |  |  |  | 1 | [10 empty] | 1.5 kt H2/y | 8.6578 | 1923.9649 | 1.5 |  | 1923.9649 | [2213] [2214] | Christmas Creek | -28.1688 | 152.9815
2597 | EBIC - Ammonia plant - phase 2 | EGY | 2028 |  | Feasibility study | Other Electrolysis | Unknown PtX | Dedicated renewable | Others/Various | Ammonia |  | 1 | [12 empty] | 100MW | 85 | 18888.8889 | 14.7265 |  | 18888.8889 | [1117][1123] [2216] [2478] | EBIC Ammonia plant in Ain Sukhna | 29.6334 | 32.3008
2599 | Eneco H2 project Rotterdam port area | NLD | 2029 |  | Concept | Other Electrolysis | Unknown PtX | Dedicated renewable | Others/Various | H2 |  |  |  |  | 1 | [9 empty] | 200 - 250 MW el | 225 | 50000 | 38.982 |  | 50000 | [2218] [2354] | Port of Rotterdam | 51.9589 | 4.0563
2602 | Leuna 100 | DEU | 2023 | 2026 | Operational | Other Electrolysis | Unknown PtX | Dedicated renewable | Unknown | MeOH |  |  |  |  | 1 | 1 | [9 empty] | 0 |  |  |  | 0 | [2220] [2221] | Leuna | 51.3247 | 12.0243
2603 | Goldwind e-methanol project | CHN | 2026 |  | FID/Construction | Other Electrolysis | Unknown PtX | Dedicated renewable | Onshore wind | MeOH | [5 empty] | 1 | [8 empty] | 500kt MeOH/y (both biomethanol and e-methanol) | 276.0798 | 61351.0723 | 47.8317 |  | 61351.0723 | [2222][2411] | Hinggan League, Inner Mongolia | 46.0924 | 122.0368
2604 | Scatec e-Methanol - second project | EGY | 2027 |  | Concept | Other Electrolysis | Unknown PtX | Dedicated renewable | Others/Various | MeOH |  |  | 1 | [11 empty] | 190MW - 100 kt MeOH/y production | 190 | 42222.2222 | 32.9181 |  | 42222.2222 | [2228] | East Port Said | 31.2666 | 32.3004
2605 | Hydrogen Park Takasago | JPN | 2023 |  | Operational | ALK |  | Grid |  | H2 | [6 empty] | 1 | [7 empty] | 1100Nm3/h | 5.06 | 1100 | 0.8576 |  | 1100 | [2231] | Hyogo Prefecture | 35.0196 | 134.8331
2606 | H2eron | NLD | 2028 |  | Feasibility study | ALK |  | Dedicated renewable | Others/Various | H2 |  |  |  |  | 1 | [6 empty] | 1 |  |  | 50MW | 50 | 10869.5652 | 8.4743 |  | 10869.5652 | [2240][2241] | Delfzijl | 53.3344 | 6.9214
2607 | ACWA Power - Green Hydrogen Project | EGY |  |  | Concept | Other Electrolysis | Unknown PtX | Dedicated renewable | Others/Various | Ammonia |  | 1 | [12 empty] | 600 kt NH3/y capacity | 623.6141 | 138580.9057 | 108.0432 |  | 138580.9057 | [2242] [2243] | Suez Canal Economic Zone | 29.6594 | 32.3448
2609 | Cormorant Clean Energy Project | USA | 2027 |  | Feasibility study | NG w CCUS | CO2 convective reformer (CCR) |  |  | H2 |  | 1 |  |  | 1 | [9 empty] | 880 kt NH3/y capacity - 1.4 Mt CO2/y |  | 203251.995 | 158.4634 |  | 0 | [2247] | Port Arthur, Texas | 29.8926 | -93.8957
2611 | Project Mauricie | CAN | 2029 |  | Feasibility study | Other Electrolysis | Unknown PtX | Grid+Renewables | Others/Various | Various | [5 empty] | 1 | [5 empty] | 1 |  |  | 500 MW | 500 | 111111.1111 | 86.6267 |  | 111111.1111 | [2250][2945] | Random point in Mauricie, Quebec | 46.9154 | -72.6155
2612 | Moeve la Rábida Energy Park (Huelva) - phase 2- Andalusian Green Hydrogen Valley THARSIS Project (Together with ONUBA: LUXIA project) | ESP | 2030 |  | Feasibility study | Other Electrolysis | Unknown PtX | Grid+Renewables | Solar PV | H2 |  |  | 1 |  | 1 | [6 empty] | 1 |  |  | 300 kt MeOH/y capacity 200 MW | 331.2958 | 73621.2867 | 57.3981 |  | 73621.2867 | [2251] [2252] | Huelva | 37.1858 | -6.8985
2613 | Megaton Moon, phase 1 | MRT | 2029 |  | Concept | Other Electrolysis | Unknown PtX | Dedicated renewable | Others/Various | Ammonia |  | 1 | [12 empty] | 500 MWel capacity | 500 | 111111.1111 | 86.6267 |  | 111111.1111 | [2253][3065] | Random point in Mauritania | 18.6211 | -12.4683
2614 | C2X Green Methanol Plant | EGY |  |  | Feasibility study | Other Electrolysis | Unknown PtX | Dedicated renewable | Others/Various | MeOH |  |  | 1 |  | 1 | [9 empty] | 300 kt MeOH/y production | 662.5916 | 147242.5735 | 114.7962 |  | 147242.5735 | [2251] [2254] | Suez Canal Economic Zone | 29.6594 | 32.3448
2615 | Hydrogen Project - La Romana | DOM | 2028 |  | Concept | Other Electrolysis | Unknown PtX | Dedicated renewable | Others/Various | H2 | [14 empty] | 350 MWel - 46 kt H2/y production | 350 | 77777.7778 | 60.6387 |  | 77777.7778 | [2255] | La Romana | 18.4524 | -68.9488
2622 | QAFCO ammonia project | QAT | 2026 |  | FID/Construction | NG w CCUS | Unknown Technology |  |  | Ammonia |  | 1 | [12 empty] | 1.2 Mt NH3/y (capacity) - 1.5 Mt CO2/y |  | 277161.8113 | 216.0864 | 1500000 | 188064.6642 | [2275][2276] | Doha | 24.9897 | 51.5724
2623 | Underground Sun Storage 2030 | AUT | 2023 |  | DEMO | PEM |  | Dedicated renewable | Others/Various | H2 | [7 empty] | 1 |  | 1 |  |  |  |  | 2 Mwel | 2 | 384.6154 | 0.29986 |  | 384.6154 | [2278] [2280] | Gampern | 47.9852 | 13.5609
2624 | Brightloop TM - CCS Demostration Plant: Converting Wyoming PRB Coal to Hydrogen | USA |  |  | DEMO | Coal w CCUS |  |  |  | H2 | [14 empty] | 15 tH2/d production |  | 7802.7466 | 6.0833 |  | 0 | [2281] [2282] | Gillete, Wyoming | 44.274 | -105.4551
2625 | Integration of Produced Water Thermal Desalination and Steam Methane Reforming for Efficient Hydrogen Production | USA | 2026 |  | DEMO | NG w CCUS | SMR+CCUS |  |  | H2 | [14 empty] | 1 tH2/d production |  | 520.1831 | 0.40556 |  | 0 | [2281] [2283] | Cheyenne, WY | 41.0592 | -104.8916
2626 | Green Hydrogen Production Facility in Gimcheon-si | KOR | 2025 |  | FID/Construction | ALK |  | Dedicated renewable | Solar PV | H2 | [5 empty] | 1 | 1 | [7 empty] | 0.6 tH2/d production | 4.3071 | 936.3296 | 0.73 |  | 936.3296 | [2284] | Gimcheon-si | 36.0613 | 128.0777
2627 | AEM Nexus 1000 - Saerbeck | DEU | 2023 |  | DEMO | AEM |  | Other/Unknown |  | H2 | [14 empty] | ~1 MW - 450 Kg H2/d | 1 | 240.9639 | 0.18787 |  | 240.9639 | [2285] | Saerbeck | 52.2 | 7.6232
2628 | Keravan Energia (Kerava) | FIN | 2027 |  | Feasibility study | Other Electrolysis | Unknown PtX | Other/Unknown |  | CH4 | [5 empty] | 1 | [8 empty] | 50MW , 12 kt CH4/y production | 50 | 11111.1111 | 8.6627 |  | 11111.1111 | [2256] | Keravan Energia Office | 60.4663 | 25.1127
2629 | Tarastenjärvi power (Tampere) | FIN | 2027 |  | Feasibility study | Other Electrolysis | Unknown PtX | Other/Unknown |  | CH4 | [5 empty] | 1 |  |  |  | 1 |  |  |  |  | 50 MW | 50 | 11111.1111 | 8.6627 |  | 11111.1111 | [2257] | Tarastenjärvi Waste Center | 61.5527 | 23.9744
2630 | Kymijärvi power (Lahti) | FIN | 2027 |  | Feasibility study | Other Electrolysis | Unknown PtX | Other/Unknown |  | CH4 | [5 empty] | 1 |  |  |  | 1 |  |  |  |  | 100MW , 24 kt CH4/y production | 100 | 22222.2222 | 17.3253 |  | 22222.2222 | [2258] | Lahti, Kymijärvi | 60.9827 | 25.7895
2631 | Kotka power (Kotka) | FIN | 2026 |  | Feasibility study | Other Electrolysis | Unknown PtX | Other/Unknown |  | CH4 | [5 empty] | 1 |  |  |  | 1 |  |  |  |  | 50 MW | 50 | 11111.1111 | 8.6627 |  | 11111.1111 | [2259] | Random point in Kotka | 60.525 | 26.8526
2632 | Mikkeli plant | FIN | 2027 |  | Feasibility study | Other Electrolysis | Unknown PtX | Other/Unknown |  | CH4 | [5 empty] | 1 |  |  |  | 1 |  |  |  |  | 50MW , 12 kt CH4/y production | 50 | 11111.1111 | 8.6627 |  | 11111.1111 | [2260] | Pursiala, Mikkeli | 61.6703 | 27.2901
2633 | Aittaluoto power (Pori) | FIN | 2027 |  | Feasibility study | Other Electrolysis | Unknown PtX | Grid |  | H2 |  |  | 1 | [11 empty] | 12 kt H2/ycapacity - 24 kt CH4/y | 69.2627 | 15391.7193 | 12 |  | 15391.7193 | [2261] [2723] | Attaluoto, Pori | 61.4887 | 21.8112
2634 | CEEC Songyuan Hydrogen Energy Industrial Park (Green H2-NH3 Integration) Phase 2 | CHN | 2027 |  | Feasibility study | PEM |  | Grid+Renewables | Grid+Renewables | H2 |  | 1 | 1 | [11 empty] | 800 kt NH3/y capacity | 720.6207 | 138580.9057 | 108.0432 |  | 138580.9057 | [2139][[3232][3233][3263] | Songyuan, Jilin | 45.1469 | 124.8288
2635 | Sinopec Star Corp Ordos Green Power-to-Gas Demonstration (or: Uxin Banner Wind-Solar Integrated Green Hydrogen Petrochemical Refinery Demo) Phase 2 | CHN | 2026 |  | FID/Construction | Other Electrolysis | Unknown PtX | Dedicated renewable | Others/Various | H2 |  |  |  |  | 1 | [9 empty] | 30kt H2/y capacity | 115.4379 | 25652.8654 | 20 |  | 25652.8654 | [1857] | Ordos | 39.6741 | 109.7248
2643 | Baofeng Ordos Base Green Hydrogen Integrating with Coal-to-Olefins Production Demo | CHN | 2025 |  | FID/Construction | ALK |  | Dedicated renewable | Others/Various | H2 |  |  |  |  | 1 | [9 empty] | 400 kt/y of olefins | 319.1123 | 69372.2372 | 54.0854 |  | 69372.2372 | [3008][3009][3010] | Ordos, Inner Mongolia | 39.6741 | 109.7248
2647 | Qitai Smart Energy Equipment Industrial Park - 50,000 Ton Green Hydrogen and Green Methanol Project (Phase 1) | CHN | 2025 |  | FID/Construction | ALK |  | Dedicated renewable | Onshore wind | MeOH |  |  | 1 | [11 empty] | 50 kt/ MeOH | 56.443 | 12270.2145 | 9.5663 |  | 12270.2145 | [2553] | Changji, Xinjiang | 44.0406 | 87.2523
2649 | Daye Green Power project | CHN | 2025 |  | Operational | Other Electrolysis | ALK+PEM | Dedicated renewable | Solar PV | H2 | [5 empty] | 1 | [8 empty] | 27MW | 27 | 5400 | 4.2101 |  | 5400 | [3186] | Huangshi, Hubei | 30.1903 | 115.0739
2650 | Hydrogen Into Ten Thousand Homes - Huadian Weifang Hydrogen Energy Storage Demonstration | CHN | 2025 |  | Operational | ALK |  | Grid+Renewables |  | H2 | [5 empty] | 1 |  | 1 | [6 empty] | 25MW - 5000 Nm3/h capacity | 25 | 5434.7826 | 4.2372 |  | 5434.7826 | [2816][3177] | Weifang, Shandong | 36.6924 | 119.2078
2660 | Rudong Renewable Hydrogen Supply Base and Hydrogen Equipment Manufacturing Program Stage1 | CHN | 2025 |  | Operational | ALK |  | Dedicated renewable | Solar PV | H2 | [5 empty] | 1 | [8 empty] | 1500 Nm3/h capacity | 6.9 | 1500 | 1.1695 |  | 1500 | [2820] | Nantong, Jiangsu | 32.0671 | 120.8145
2670 | Rudong Renewable Hydrogen Supply Base and Hydrogen Equipment Manufacturing Program Stage 2 | CHN | 2026 |  | FID/Construction | ALK |  | Dedicated renewable | Others/Various | H2 | [5 empty] | 1 | [8 empty] | 6000 Nm3/h capacity | 27.6 | 6000 | 4.6778 |  | 6000 |  | Rudong, Jiangsu | 32.3264 | 121.2231
2672 | Zheneng-DSIC 10K Ton-Scale Green Methanol Project | CHN | 2025 |  | FID/Construction | Other Electrolysis | Unknown PtX | Dedicated renewable | Onshore wind | MeOH |  |  | 1 | [11 empty] | 10 kt MeOH/y capacity | 11.0432 | 2454.0429 | 1.9133 |  | 2454.0429 | [2553] | Dalian, Liaoning | 38.9208 | 121.6392
2683 | Qitai Smart Energy Equipment Industrial Park - 50,000 Ton Green Hydrogen and Green Methanol Project (Phase 2) | CHN |  |  | Concept | Other Electrolysis | Unknown PtX | Dedicated renewable | Onshore wind | MeOH |  |  | 1 | [11 empty] | 100 kt/ MeOH | 55.216 | 12270.2145 | 9.5663 |  | 12270.2145 | [2553] | Changji, Xinjiang | 44.0406 | 87.2523
2684 | Qitai Smart Energy Equipment Industrial Park - 50,000 Ton Green Hydrogen and Green Methanol Project (Phase 3) | CHN |  |  | Concept | Other Electrolysis | Unknown PtX | Dedicated renewable | Onshore wind | MeOH |  |  | 1 | [11 empty] | 300 kt/ MeOH | 220.8639 | 49080.8578 | 38.2654 |  | 49080.8578 | [2553] | Changji, Xinjiang | 44.0406 | 87.2523
2686 | Proyecto Fenix | PER | 2023 |  | Operational | Other Electrolysis | Unknown PtX | Dedicated renewable | Solar PV | H2 | [8 empty] | 1 | [5 empty] | 8 000 Nm3/y | 0.0041096 | 0.91324 | 0.000712 |  | 0.91324 | [2287] | Chilca | -12.502 | -76.7301
2687 | Solarbelt Fairfuel kerosene DEMO plant | DEU |  |  | DEMO | PEM |  | Dedicated renewable | Others/Various | Synfuels | [5 empty] | 1 | [5 empty] | 1 |  |  | 360 t kerosene/y capacity |  |  |  |  | 0 | [2288] [2289]
2688 | The Hydrogen Plant at Tse'khene Energy Transition Hub (TETH) | CAN |  |  | Feasibility study | Other Electrolysis | Unknown PtX | Grid |  | Ammonia |  | 1 |  |  | 1 | [9 empty] | 398 ktH2/y | 2297.2141 | 510492.022 | 398 |  | 510492.022 | [2292] [2293] | Kerry Lake East IR#9, BC | 54.7185 | -122.7822
2689 | Masdar green hydrogen project | JOR |  |  | Concept | Other Electrolysis | Unknown PtX | Dedicated renewable | Onshore wind | H2 | [14 empty] | 50 Kt H2/y capacity | 288.5947 | 64132.1636 | 50 |  | 64132.1636 | [2297] | Aqaba Port | 29.4688 | 34.978
2690 | ACWA Saudi Arabia green ammonia project | JOR |  |  | Feasibility study | Other Electrolysis | Unknown PtX | Other/Unknown |  | Ammonia |  | 1 | [12 empty] | 100 - 150 kt NH3/y capacity | 129.9196 | 28871.022 | 22.509 |  | 28871.022 | [2297] | Random location in Jordan | 29.8836 | 36.0444
2691 | KEPCO -Xenel green ammonia project | JOR |  |  | Feasibility study | Other Electrolysis | Unknown PtX | Other/Unknown |  | Ammonia |  | 1 | [12 empty] | 5ooo kt NH3/y capacity | 519.6784 | 115484.088 | 90.036 |  | 115484.088 | [2297][3101] | Random location in Jordan | 31.3072 | 36.3473
2692 | Ocior Energy green ammonia project -Phase 1 | JOR |  |  | Feasibility study | Other Electrolysis | Unknown PtX | Other/Unknown |  | Ammonia |  | 1 | [12 empty] | 900 kt NH3/y capacity | 935.4211 | 207871.3585 | 162.0648 |  | 207871.3585 | [2297][3101] | Random location in Jordan | 30.757 | 36.1541
2693 | Ocior Energy green ammonia project -Phase 2 | JOR | 2030 |  | Concept | Other Electrolysis | Unknown PtX | Other/Unknown |  | Ammonia |  | 1 | [12 empty] | 1 000 kt NH3/y capacity | 935.4211 | 207871.3585 | 162.0648 |  | 207871.3585 | [2297] | Random location in Jordan | 30.4659 | 35.9547
2694 | Catalyst green ammonia project | JOR |  |  | Feasibility study | Other Electrolysis | Unknown PtX | Other/Unknown |  | Ammonia |  | 1 | [12 empty] | 150 kt NH3/y capacity | 155.9035 | 34645.2264 | 27.0108 |  | 34645.2264 | [2297][3101] | Random location in Jordan | 30.7555 | 35.4769
2695 | Kawar Energy green ammonia project | JOR |  |  | Feasibility study | Other Electrolysis | Unknown PtX | Other/Unknown |  | Ammonia |  | 1 | [12 empty] | 100 kt NH3/y capacity | 103.9357 | 23096.8176 | 18.0072 |  | 23096.8176 | [2298][3101] | Random location in Jordan | 31.9315 | 36.2872
2696 | Philadelphia solar green ammonia project | JOR |  |  | Feasibility study | Other Electrolysis | Unknown PtX | Other/Unknown |  | Ammonia |  | 1 | [12 empty] | 100 - 200 kt NH3/y capacity | 155.9035 | 34645.2264 | 27.0108 |  | 34645.2264 | [2298][3101] | Random location in Jordan | 30.5813 | 35.4058
2697 | Enertag green ammonia project | JOR |  |  | Feasibility study | Other Electrolysis | Unknown PtX | Other/Unknown |  | Ammonia |  | 1 | [12 empty] | 500 kt NH3/y capacity | 519.6784 | 115484.088 | 90.036 |  | 115484.088 | [2298][3101] | Random location in Jordan | 29.4206 | 35.1147
2698 | Amarenco green ammonia project | JOR |  |  | Feasibility study | Other Electrolysis | Unknown PtX | Other/Unknown |  | Ammonia |  | 1 | [12 empty] | 1 000 kt NH3/y capacity | 1039.3568 | 230968.1761 | 180.072 |  | 230968.1761 | [2298][3101] | Random location in Jordan | 29.3611 | 35.1209
2699 | Mass Group Holdings green ammonia project | JOR |  |  | Feasibility study | Other Electrolysis | Unknown PtX | Other/Unknown |  | Ammonia |  | 1 | [12 empty] | 180 kt NH3/y capacity | 187.0842 | 41574.2717 | 32.413 |  | 41574.2717 | [2299][3101] | Random location in Jordan | 31.9019 | 36.3221
2700 | Zijing Mining Renewable energy project | SRB | 2028 |  | Feasibility study | Other Electrolysis | Unknown PtX | Dedicated renewable | Others/Various | H2 |  |  |  |  | 1 | [9 empty] | 30 kt H2/y production | 346.3137 | 76958.5963 | 60 |  | 76958.5963 | [2300] [2301] | Bor | 44.0727 | 22.1021
2701 | Picea systems installed at multiple residential households (500 2.4 kW) | DEU | 2023 |  | Operational | AEM |  | Dedicated renewable | Solar PV | H2 | [6 empty] | 1 |  |  | 1 |  |  |  |  | 1.354 Mwel | 1.354 | 326.2651 | 0.25437 |  | 326.2651 | [2302] | Random point in Germany | 52.3299 | 10.9051
2702 | AEM Nexus for Metal Hardening Process | ITA | 2025 |  | FID/Construction | AEM |  | Dedicated renewable | Unknown | H2 |  |  |  |  | 1 | [9 empty] | 1 Mwel | 1 | 240.9639 | 0.18787 |  | 240.9639 | [2303] | Premosello-Chiovenda | 46.0052 | 8.3251
2703 | AEM Nexus for Fuel Cell factory FAT process | GBR | 2025 |  | FID/Construction | AEM |  | Dedicated renewable | Unknown | H2 | [5 empty] | 1 | [8 empty] | 1 Mwel | 1 | 210 | 0.16372 |  | 210 | [2304] | Louborough | 52.7714 | -1.2048
2704 | AEM Nexus for Unigranit | CZE | 2025 |  | Operational | AEM |  | Dedicated renewable | Onshore wind | H2 |  |  |  |  | 1 | [9 empty] | 0.5 Mwel | 0.5 | 105 | 0.081862 |  | 105 | [2305] | Pisek | 49.2954 | 14.1497
2705 | AEM Nexus in China for testing | CHN | 2025 |  | Operational | AEM |  | Grid |  | H2 | [14 empty] | 1 Mwel | 1 | 210 | 0.16372 |  | 210 | [2306] | Random location in China | 31.9671 | 105.3177
2706 | Zella-Mehlis waste incineration site methanol production | DEU | 2025 |  | FID/Construction | Other Electrolysis | Unknown PtX | Other/Unknown |  | MeOH |  |  | 1 |  | 1 | [9 empty] | 10MW | 10 | 2222.2222 | 1.7325 |  | 2222.2222 | [2310][3170][3171] | Zella - Mehlis | 50.6498 | 10.6791
2707 | eM-Rhone | FRA | 2028 |  | Feasibility study | PEM |  | Nuclear |  | MeOH |  |  | 1 |  | 1 | [9 empty] | 150 kt MeOH/y production | 239.2692 | 46013.3042 | 35.8738 |  | 46013.3042 | [2307] | Roussillon | 45.3605 | 4.7968
2708 | Nautilus | DEU | 2028 |  | Concept | Other Electrolysis | Unknown PtX | Grid |  | MeOH |  |  | 1 | [11 empty] | 85 Mwel - 60 kt MeOH/y production | 85 | 18888.8889 | 14.7265 |  | 18888.8889 | [2309] | Random location in Niedersachsen | 52.9441 | 8.8838
2709 | HS Orka-H2V green methanol plant | ISL | 2026 |  | Feasibility study | Other Electrolysis | Unknown PtX | Dedicated renewable | Others/Various | MeOH |  |  | 1 | [11 empty] | 60 Mwel | 60 | 13333.3333 | 10.3952 |  | 13333.3333 | [2311] | Grindavik | 63.8107 | -22.683
2710 | Cromarty Clean Fuels Project | GBR | 2026 |  | Feasibility study | Other Electrolysis | Unknown PtX | Other/Unknown |  | MeOH |  |  | 1 | [11 empty] | 20 kt MeOH/y production | 38.748 | 8610.6768 | 6.7132 |  | 8610.6768 | [2312] | Nigg Oil Terminal, Tain | 57.7075 | -4.0295
2711 | SolWinHy Cádiz | ESP | 2027 |  | Feasibility study | Other Electrolysis | Unknown PtX | Dedicated renewable | Others/Various | MeOH |  |  | 1 | [11 empty] | 80MW - 29 kt MeOH/y production | 80 | 17777.7778 | 13.8603 |  | 17777.7778 | [2313] [2314][3334] | Cadiz, Andalusia | 36.5212 | -6.2807
2712 | eM-Numancia | ESP | 2030 |  | Feasibility study | Other Electrolysis | Unknown PtX | Dedicated renewable | Others/Various | MeOH |  |  | 1 | [11 empty] | 60 MW | 60 | 13333.3333 | 10.3952 |  | 13333.3333 | [3303][3304] | Garray | 41.8086 | 2.4378
2713 | Hydrogen Hub Agder Phase 1 | NOR | 2026 |  | FID/Construction | ALK |  | Other/Unknown |  | H2 |  |  |  |  | 1 | 1 | [8 empty] | 20 MW - 8 t H2/d production | 20 | 4347.8261 | 3.3897 |  | 4347.8261 | [2317] [2424] | Kristiansand Harbor | 58.1449 | 8.0247
2714 | Hydrogen Hub Agder Phase 2 | NOR | 2027 |  | Feasibility study | Other Electrolysis | Unknown PtX | Other/Unknown |  | H2 |  |  |  |  | 1 | 1 | [8 empty] | 60 MW | 40 | 8888.8889 | 6.9301 |  | 8888.8889 | [2317] | Kristiansand Harbor | 58.1449 | 8.0247
2715 | Lhyfe - Brake green hydrogen plant | DEU | 2025 |  | FID/Construction | Other Electrolysis | Unknown PtX | Grid |  | H2 |  |  |  |  | 1 | 1 | [8 empty] | 10 MW - 4 t H2/d capacity | 10 | 2222.2222 | 1.7325 |  | 2222.2222 | [2318] | Brake | 53.3576 | 8.4966
2715b | SoutH2Port | SWE |  |  | Feasibility study | Other Electrolysis | Unknown PtX | Dedicated renewable | Offshore wind | H2 |  | 1 | 1 | [8 empty] | 1 |  |  | 600MW -240t H2/d production | 600 | 133333.3333 | 103.952 |  | 133333.3333 | [1746] | Storgrundet offshore wind farm | 61.3198 | 17.3871
2718 | Shandong Green Methanol Plant | CHN | 2029 |  | Feasibility study | Other Electrolysis | Unknown PtX | Dedicated renewable | Others/Various | MeOH |  |  | 1 | [11 empty] | 200 kt MeOH/y | 441.7277 | 98161.7157 | 76.5308 |  | 98161.7157 | [2553] | yantai, Shandgong | 37.4926 | 121.2421
2719 | GACL-NTPC REL ammonia methanol plant | IND |  |  | Concept | Other Electrolysis | Unknown PtX | Dedicated renewable | Others/Various | Various |  | 1 | 1 | [11 empty] | 27 kt MeOH/y + 35 t NH3/d production | 86.1888 | 19153.0685 | 14.9325 |  | 19153.0685 | [2321] | Random point in Guajarat | 22.2479 | 71.6964
2720 | Umwelt e-fuels plant | IND |  |  | Concept | Other Electrolysis | Unknown PtX | Dedicated renewable | Others/Various | Synfuels |  |  | 1 | [8 empty] | 1 |  |  | 100 kt MeOH/y production | 220.8639 | 49080.8578 | 38.2654 |  | 49080.8578 | [2322] | Random point southern Tamil Nadu | 8.3189 | 77.7404
2721 | ReNew E-Fuels Private Limited green methanol plant - Malkangiri | IND |  |  | Concept | Other Electrolysis | Unknown PtX | N/A |  | MeOH |  |  | 1 | [11 empty] | 500 kt MeOH/y production | 968.7011 | 215266.9203 | 167.8307 |  | 215266.9203 | [2323] | Malkangiri | 18.3461 | 81.883
2722 | ReNew E-Fuels Private Limited green methanol plant - Rayagada | IND |  |  | Concept | Other Electrolysis | Unknown PtX | N/A |  | MeOH |  |  | 1 | [11 empty] | 300 kt MeOH/y production | 581.2207 | 129160.1522 | 100.6984 |  | 129160.1522 | [2323] | Rayagada | 19.1724 | 83.4145
2723 | Padborg PtX | DNK |  |  | Feasibility study | Other Electrolysis | Unknown PtX | N/A |  | MeOH |  |  | 1 | [11 empty] | 150 MW - 90 kt MeOH/y | 150 | 33333.3333 | 25.988 |  | 33333.3333 | [2324][3237] | Padborg | 54.9013 | 9.3522
2724 | IBCLNG hydrogen plant | THA |  |  | Concept | Other Electrolysis | Unknown PtX | Dedicated renewable | Others/Various | H2 |  |  |  | 1 | [10 empty] | 25 MW | 25 | 5555.5556 | 4.3313 |  | 5555.5556 | [2325] | Random location Thailand | 13.6678 | 100.623
2725 | SAF+Consortium SAF plant | CAN | 2027 |  | Feasibility study | Other Electrolysis | Unknown PtX | N/A |  | Synfuels | [11 empty] | 1 |  |  | 23 kt kerosene/y capacity | 87.3379 | 19408.4179 | 15.1316 |  | 19408.4179 |  | East Montreal, Quebec | 45.6343 | -73.5213
2726 | SPIC SAF facility - Qiqihaer - Phase 1 | CHN | 2027 |  | Feasibility study | Other Electrolysis | Unknown PtX | Dedicated renewable | Onshore wind | Synfuels | [11 empty] | 1 |  |  | 10 kt SAF/y capacity | 37.973 | 8438.4426 | 6.5789 |  | 8438.4426 | [2326] [3234] | Qiqihar, Heilongjiang | 47.3557 | 124.0483
2727 | SPIC SAF facility - Qiqihaer - Phase 2 | CHN | 2030 |  | Concept | Other Electrolysis | Unknown PtX | Dedicated renewable | Onshore wind | Synfuels |  |  | 1 | [8 empty] | 1 |  |  | 164 kt H2/y capacity | 946.5907 | 210353.4965 | 164 |  | 210353.4965 | [2326] [3234] | Qiqihar, Heilongjiang | 47.3557 | 124.0483
2728 | Baden-Württemberg SAF Demo plant | DEU | 2028 |  | Feasibility study | Other Electrolysis | Unknown PtX | N/A |  | Synfuels | [11 empty] | 1 |  |  | 50 kt synfuels/y capacity | 189.865 | 42192.2129 | 32.8947 |  | 42192.2129 | [2327] | Heidenheim | 48.6602 | 10.1543
2729 | The Next Gate - P2X -Europe | DEU | 2022 |  | DEMO | Other Electrolysis | Unknown PtX | N/A |  | Synfuels | [5 empty] | 1 | [5 empty] | 1 |  |  | 200 t synfuels/year capacity | 0.75946 | 168.7689 | 0.13158 |  | 168.7689 | [2328] | Hamburg-Neuhof | 53.5143 | 9.95
2730 | IdunnH2 SAF plant | ISL | 2028 |  | Feasibility study | Other Electrolysis | Unknown PtX | Grid |  | Synfuels | [11 empty] | 1 |  |  | 65 kt synfuel/y capacity | 246.8244 | 54849.8767 | 42.7632 |  | 54849.8767 | [2329] | Helguvik Harbour | 64.0312 | -22.5681
2731 | Swedish Biofuels/COWI SAF plant | SWE | 2030 |  | Concept | Other Electrolysis | Unknown PtX | N/A |  | Synfuels | [11 empty] | 1 |  |  | 20 kt synfuels/y capacity | 75.946 | 16876.8851 | 13.1579 |  | 16876.8851 | [2330] | Close to Arlanda Airport | 59.6655 | 17.8988
2732 | Carbonshift PtL SAF refinery | GBR | 2027 |  | Feasibility study | Other Electrolysis | Unknown PtX | N/A |  | Synfuels | [11 empty] | 1 |  |  | 50000 l/day capacity | 86.3023 | 19178.2786 | 14.9522 |  | 19178.2786 | [2331][2884] | Tees Valley | 54.5917 | -1.1497
2733 | NABOO | GBR | 2028 |  | Feasibility study | Other Electrolysis | Unknown PtX | N/A |  | Synfuels | [11 empty] | 1 |  |  | 80 kt synfules/y capacity | 303.7839 | 67507.5406 | 52.6316 |  | 67507.5406 | [2332][2884] | Tees Valley | 54.5917 | -1.1497
2734 | Oxefuel Biogenic | GBR | 2026 |  | Concept | Other Electrolysis | Unknown PtX | N/A |  | Synfuels | [11 empty] | 1 |  |  | 7.4 kt synfules/y capacity | 28.1 | 6244.4475 | 4.8684 |  | 6244.4475 | [2333][2884] | Sheffield | 53.3596 | -1.4873
2735 | Advancing Sustainable Aviation via PtL and Direct Air Capture (ASAP-DAC) project | GBR | 2030 |  | Feasibility study | Other Electrolysis | Unknown PtX | Other/Unknown |  | Synfuels |  |  |  |  | 1 | [6 empty] | 1 |  |  | 12 kt synfuel/y capacity | 45.5676 | 10126.1311 | 7.8947 |  | 10126.1311 | [2334][2887] | Random location in UK | 52.4602 | 0.58586
2736 | Nujio'qonik Green Hydrogen -phase 3 | CAN |  |  | Concept | Other Electrolysis | Unknown PtX | Dedicated renewable | Onshore wind | H2 |  | 1 |  |  |  |  | 1 | 1 | [6 empty] | 1800MW, 1.75MTPA NH3 | 650 | 144444.4444 | 112.6147 |  | 144444.4444 | [1873][1975] | Stephenville, Canada | 48.5224 | -58.4347
2737 | Semarak Renewable Energy hydrogen project in Perak | MYS | 2026 |  | FID/Construction | Other Electrolysis | Unknown PtX | Dedicated renewable | Solar PV | H2 | [14 empty] | 60MW | 60 | 13333.3333 | 10.3952 |  | 13333.3333 | [2338] | Random location in Perak | 4.3901 | 100.6914
2738 | Renewstable Mpumalanga | ZAF |  |  | Concept | Other Electrolysis | Unknown PtX | Dedicated renewable | Solar PV | H2 | [6 empty] | 1 | [7 empty] | 12 kt H2/y production | 346.3137 | 76958.5963 | 60 |  | 76958.5963 | [2336] | Mpumalanga | -26.5371 | 29.6172
2740 | Renewstable Olutanga | PHL |  |  | Feasibility study | Other Electrolysis | Unknown PtX | Dedicated renewable | Solar PV | H2 | [6 empty] | 1 | [7 empty] | 607t H2/y production | 30.7834 | 6840.7641 | 5.3333 |  | 6840.7641 | [2336] | Olutanga | 7.3134 | 122.8198
2741 | Renewstable Vitilevu | FJI |  |  | Concept | Other Electrolysis | Unknown PtX | Dedicated renewable | Solar PV | H2 | [6 empty] | 1 | [7 empty] | 575 t H2/y production | 7.6959 | 1710.191 | 1.3333 |  | 1710.191 | [2336] | Suva, Viti levu | -18.1155 | 178.4471
2742 | LH2 Europe Project | GBR | 2030 |  | Concept | Other Electrolysis | Unknown PtX | Grid |  | H2 | [14 empty] | 360 MW el | 360 | 80000 | 62.3712 |  | 80000 | [2341] | Random location east coast Scotland | 56.539 | -2.6436
2743 | Uganda H2-based fertiliser project | UGA | 2029 |  | Feasibility study | Other Electrolysis | Unknown PtX | Grid |  | H2 |  | 1 | [12 empty] | 11.4 kt H2/y production | 115.4379 | 25652.8654 | 20 |  | 25652.8654 | [2342] | Karuma | 2.2415 | 32.2705
2744 | e-methanol plant in Port of Victoria | USA | 2028 |  | Feasibility study | Other Electrolysis | Unknown PtX | Dedicated renewable | Others/Various | MeOH |  |  | 1 |  | 1 | [9 empty] | 100 kt MeOH/y production | 220.8639 | 49080.8578 | 38.2654 |  | 49080.8578 | [2343] | Port of Victoria, Texas | 28.6968 | -96.9625
2745 | Oulu Energy Hydrogen Plant | FIN | 2028 |  | Feasibility study | Other Electrolysis | Unknown PtX | Other/Unknown |  | MeOH |  |  | 1 | [11 empty] | 100 MW el | 100 | 22222.2222 | 17.3253 |  | 22222.2222 | [2344] | Laanila, Oulu | 65.0242 | 25.507
2746 | Stirling Green Hydrogen | GBR | 2027 |  | Feasibility study | Other Electrolysis | Unknown PtX | Grid |  | H2 |  |  |  |  | 1 | 1 | [8 empty] | 10 MW - 3 kt/y H2 capacity | 10 | 2222.2222 | 1.7325 |  | 2222.2222 | [2345] [2346] | Stirling, Scotland | 56.1159 | -3.9256
2747 | Wigan Green Hydrogen | GBR | 2026 |  | Feasibility study | Other Electrolysis | Unknown PtX | Grid |  | H2 |  |  |  |  | 1 | [9 empty] | 20 MW | 20 | 4444.4444 | 3.4651 |  | 4444.4444 | [2345] [2347] | Wigan | 53.5187 | -2.6599
2748 | H2Nord Gmbh&Co. | DEU |  |  | Feasibility study | Other Electrolysis | Unknown PtX | Dedicated renewable | Others/Various | H2 |  |  |  |  | 1 | 1 | [8 empty] | 50 MW | 50 | 11111.1111 | 8.6627 |  | 11111.1111 | [2348] | Emden, Lower Saxony, Germany | 53.3761 | 7.1877
2749 | HY.Waiblingen | DEU | 2025 |  | FID/Construction | Other Electrolysis | Unknown PtX | N/A |  | H2 | [5 empty] | 1 | [8 empty] | 2 Mwel | 2 | 444.4444 | 0.34651 |  | 444.4444 | [2349][3172] | Waiblingen | 48.841 | 9.3093
2750 | HY.City.Bremerhaven | DEU | 2025 |  | Operational | PEM |  | Dedicated renewable | Onshore wind | H2 | [5 empty] | 1 | [8 empty] | 2 Mwel | 2 | 384.6154 | 0.29986 |  | 384.6154 | [2350][2980] | Bremerhaven | 53.5719 | 8.5739
2752 | Santos-Tokyo Gas e-methane plant | AUS | 2030 |  | Concept | Other Electrolysis | Unknown PtX | Other/Unknown | Unknown | CH4 | [14 empty] | Production of 130 kt e-CH4/y | 712.3361 | 158296.9025 | 123.4146 |  | 158296.9025 | [2353] [2729] | Cooper Basin | -26.6152 | 143.1276
2753 | Fulcrum Centerpoint | USA | 2026 |  | Feasibility study | Biomass | Biomass gasification | N/A |  | Synfuels | [11 empty] | 1 |  |  | 89 kt synfuel/y capacity |  | 75102.1389 | 58.5526 |  | 75102.1389 | [2355] | Gary, Indiana | 41.6155 | -87.2293
2755 | Net-Zero 1 | USA | 2026 |  | Feasibility study | Other Electrolysis | Unknown PtX | Dedicated renewable | Others/Various | Synfuels | [11 empty] | 1 |  |  | 65 million gallons synfuel /y capacity | 750.1871 | 166708.2471 | 129.9724 |  | 166708.2471 | [2357] | Lake Preston, South Dakota | 44.3592 | -97.3823
2756 | Aemetis SAF plant | USA | 2027 |  | Feasibility study | Biomass |  | N/A |  | H2 | [11 empty] | 1 |  |  | 90 million gallons synfuel/y capacity |  |  |  |  | 0 | [2359] | Riverbank, California | 37.7189 | -120.9177
2758 | Hynfra-MGA Ammonia plant | MRT | 2029 |  | Feasibility study | Other Electrolysis | Unknown PtX | Dedicated renewable | Unknown | Ammonia |  | 1 | [12 empty] | 120-200 MWel - 100 kt NH3/y | 160 | 35555.5556 | 27.7205 |  | 35555.5556 | [2364] | South of Nouakchott | 17.8995 | -15.9861
2759 | Eletrobras - Paul Wurth green hydrogen | BRA |  |  | Concept | Other Electrolysis | Unknown PtX | Other/Unknown |  | H2 |  |  |  | 1 | [10 empty] | 10 MW | 10 | 2222.2222 | 1.7325 |  | 2222.2222 | [2365] | Port of Açu/Rio de Janeiro State | -23.0019 | -43.4151
2760 | Grenzland Energie Kompakt | DEU | 2025 |  | FID/Construction | PEM |  | Dedicated renewable | Others/Various | H2 | [5 empty] | 1 | [8 empty] | 4 Mwel - 1.8 t H2/d capacity | 4 | 769.2308 | 0.59972 |  | 769.2308 | [2367] | Westre, North Frisia | 54.8577 | 8.9893
2761 | Pathfinder | USA | 2024 |  | Operational | Other Electrolysis | Unknown PtX | Dedicated renewable | Others/Various | Synfuels | [11 empty] | 1 |  |  |  | 0 |  |  |  | 0 | [2370] | Corpus Christi, Texas | 27.8063 | -97.4607
2762 | Green H2 Hub Neumünster | DEU | 2026 |  | FID/Construction | Other Electrolysis | Unknown PtX | Grid |  | H2 |  |  |  |  | 1 | 1 | [8 empty] | 50 Mwel - 5 kt H2/y production | 50 | 11111.1111 | 8.6627 |  | 11111.1111 | [2371][2750] | Neumünster | 54.1026 | 9.9805
2763 | Hapora Project | FRA | 2029 |  | Feasibility study | Other Electrolysis | Unknown PtX | Other/Unknown |  | H2 | [11 empty] | 1 |  |  | 350 Mwel - 50 kt H2/y production | 350 | 77777.7778 | 60.6387 |  | 77777.7778 | [2372] | Le Grand-Quevilly | 49.4033 | 1.0186
2766 | Wilton International Industrial Zone green hydrogen (Wilton Green Hydrogen) | GBR | 2028 |  | Feasibility study | Other Electrolysis | Unknown PtX | Grid+Renewables |  | H2 | [14 empty] | 260 MW | 260 | 57777.7778 | 45.0459 |  | 57777.7778 | [2378] | Teesside | 54.5896 | -1.0975
2767 | Undergorund Sun Storage 2030 | AUT | 2023 |  | Operational | PEM |  | Grid |  | H2 | [6 empty] | 1 | [7 empty] | 2MW | 2 | 384.6154 | 0.29986 |  | 384.6154 | [2278] | Gampern | 47.9903 | 13.5538
2768 | CEIC Cangzhou Green Ammonia project | CHN | 2026 |  | FID/Construction | ALK |  | Dedicated renewable | Others/Various | Ammonia |  | 1 | [12 empty] | 150MW - 100 kt NH3/y (production) | 150 | 32608.6957 | 25.423 |  | 32608.6957 | [2391] | Cangzhou, Heibei | 38.3158 | 116.8358
2769 | AAK food oil processing | SWE | 2025 |  | FID/Construction | ALK |  | Other/Unknown |  | H2 |  |  |  |  | 1 | [9 empty] | 4MW | 4 | 869.5652 | 0.67795 |  | 869.5652 | [2392] | Karlshamn | 56.1672 | 14.8588
2770 | Renewstable Kwale Kenya (RKK) | KEN |  |  | Feasibility study | Other Electrolysis | Unknown PtX | Dedicated renewable | Solar PV | H2 | [6 empty] | 1 | [7 empty] | 2,500 tonsH2/y (production) | 53.871 | 11971.3372 | 9.3333 |  | 11971.3372 | [2394][3047] | Random location in Greece | 39.1093 | 22.2829
2771 | Cyprus Renewstable 1 | CYP |  |  | Feasibility study | Other Electrolysis | Unknown PtX | Dedicated renewable | Solar PV | H2 | [6 empty] | 1 | [7 empty] | 493 tonsH2/y | 0.22318 | 49.5955 | 0.038667 |  | 49.5955 | [2394][3047] | Cyprus | 35.0646 | 33.0039
2772 | Renewstable WM1 | KEN |  |  | Feasibility study | Other Electrolysis | Unknown PtX | Dedicated renewable | Solar PV | H2 | [6 empty] | 1 | [7 empty] | 50MW | 50 | 11111.1111 | 8.6627 |  | 11111.1111 | [2394] | Random location in Kenya | -0.75696 | 37.8116
2773 | Axpo-ENEGO green hydrogen, phase 1 | ITA |  |  | Feasibility study | Other Electrolysis | Unknown PtX | Other/Unknown |  | H2 | 1 | [13 empty] | 100 MW | 100 | 22222.2222 | 17.3253 |  | 22222.2222 | [2395][3184][3203] | Sicily | 37.2011 | 15.1835
2775 | Numantia SAF | ESP | 2028 |  | Feasibility study | Other Electrolysis | Unknown PtX | Dedicated renewable | Others/Various | H2 | [11 empty] | 1 |  |  | 18 kt H2/y - 60 kt SAF/yr production | 207.7882 | 46175.1578 | 36 |  | 46175.1578 | [2397] | Garray, Soria | 41.8174 | -2.4446
2776 | Port of Antwerp-Bruges AEM electrolyser | BEL | 2025 |  | DEMO | AEM |  | Other/Unknown |  | H2 | [19 empty] | 0 | [2403] | Antwerp | 51.2411 | 4.4044
2777 | H2tALENT DEMO project | PRT | 2029 |  | DEMO | Other Electrolysis | Unknown PtX | Other/Unknown |  | H2 | [14 empty] | 11 MW - 500 t H2/y production | 11 | 2650.6024 | 2.0665 |  | 2650.6024 | [2404] | Évora | 38.5706 | -7.9144
2778 | White Martins Jacareí, São Paulo | BRA | 2025 |  | FID/Construction | ALK |  | Dedicated renewable | Others/Various | H2 |  |  |  |  | 1 | [9 empty] | 5MW | 5 | 1111.1111 | 0.86627 |  | 1111.1111 | [2406] [2639] | Jacareí/São Paulo State | -23.3048 | -45.9893
2780 | EnrHy4 | FRA |  |  | Feasibility study | Other Electrolysis | Unknown PtX | Dedicated renewable | Solar PV | CH4 |  |  |  |  | 1 | [7 empty] | 1 | 1 | 4 MW | 4 | 888.8889 | 0.69301 |  | 888.8889 |  | Albret, Clérac | 45.1726 | -0.2252
2781 | TES-Vig'Hy | FRA | 2025 |  | FID/Construction | Other Electrolysis | Unknown PtX | Other/Unknown |  | H2 | [5 empty] | 1 | [8 empty] | 2.5 MW | 2.5 | 555.5556 | 0.43313 |  | 555.5556 |  | Magny | 47.4992 | 3.9032
2782 | Hytouraine | FRA | 2027 |  | Concept | Other Electrolysis | Unknown PtX | Other/Unknown |  | H2 | [5 empty] | 1 | [8 empty] | 5 MW - 2 t H2/d production | 5 | 1111.1111 | 0.86627 |  | 1111.1111 | [2408] | Indre-et-Loire | 47.3909 | 0.65422
2783 | CNTY Liaoyuan Wind-Solar-Hydrogen-Methanol Project, Stage-1 | CHN | 2028 |  | FID/Construction | ALK |  | Dedicated renewable | Others/Various | MeOH |  |  | 1 | [11 empty] | 150 kt MeOH/y production | 338.6579 | 73621.2867 | 57.3981 |  | 73621.2867 | [2412] [2614][2802][3196] | Liaoyuan, Jilin province | 42.878 | 125.1017
2784 | L&T Hazira Phase I | IND | 2024 |  | Operational | PEM |  | Dedicated renewable | Unknown | H2 |  |  |  |  | 1 | [9 empty] | 1 MW | 1 | 192.3077 | 0.14993 |  | 192.3077 | [2414] | Hazira | 21.1786 | 72.6612
2785 | Atome - Costa Rica project | CRI | 2028 |  | Feasibility study | ALK |  | Grid |  | Ammonia |  | 1 | [12 empty] | 120MW | 120 | 26086.9565 | 20.3384 |  | 26086.9565 | Data from Atome [3093] | Randome location in Costa Rica | 9.8776 | -83.4725
2786 | Enertrag Magdeburg | DEU | 2025 |  | FID/Construction | PEM |  | Grid |  | H2 |  |  |  |  | 1 | 1 | 1 | [7 empty] | 10MW | 10 | 1923.0769 | 1.4993 |  | 1923.0769 | [2416] | Magdeburg | 52.1065 | 11.6494
2787 | Rijeka oil refinery | HRV |  |  | Feasibility study | PEM |  | Other/Unknown |  | H2 | 1 | [13 empty] | 10MW | 10 | 1923.0769 | 1.4993 |  | 1923.0769 | [2418] | Rijeka refinery | 45.2885 | 14.5335
2788 | Rompetrol Refinery | ROU |  |  | Concept | Other Electrolysis | Unknown PtX | Dedicated renewable | Unknown | H2 | 1 | [13 empty] | 11 kt H2/y capacity | 63.4908 | 14109.076 | 11 |  | 14109.076 | [2425] | Petromidia refinery | 44.3459 | 28.643
2789 | Chifeng Energy Internet of Things Zero Carbon Hydrogen Ammonia Demostration Project- Phase 2 | CHN | 2025 |  | Operational | ALK |  | Dedicated renewable | Others/Various | Ammonia |  | 1 | [12 empty] | 300kt NH3/y capacity - 500MW | 472.4 | 64671.0893 | 50.4202 |  | 64671.0893 | [1830] [2632][2784][3305] [3249][3279] | Chifeng, Southeastern Inner Mongolia | 42.2721 | 118.891
2790 | Goondiwindi Hydrogen- Phase I | AUS | 2025 |  | FID/Construction | ALK |  | Dedicated renewable | Solar PV | H2 |  |  |  |  | 1 |  |  |  | 1 | [5 empty] | 2 MW - 300 t H2/y capacity | 2 | 434.7826 | 0.33897 |  | 434.7826 | [2430] | Goondiwindi | -28.5374 | 150.2846
2791 | Goondiwindi Hydrogen- Phase II | AUS |  |  | Concept | ALK |  | Other/Unknown |  | H2 |  |  |  |  | 1 | 1 | [8 empty] | 50 MW - 8 ktH2/y capacity | 50 | 10869.5652 | 8.4743 |  | 10869.5652 | [2430] | Goondiwindi | -28.5374 | 150.2846
2793 | EnergHys | NLD | 2028 |  | Feasibility study | Other Electrolysis | Unknown PtX | Other/Unknown |  | H2 | [14 empty] | 300 MW - 22 kt/H2/y production | 300 | 66666.6667 | 51.976 |  | 66666.6667 | [2435] | Zeeland Refinery | 51.419 | 3.7274
2794 | Rilland Oost hydrogen plant | NLD | 2028 |  | Concept | Other Electrolysis | Unknown PtX | Dedicated renewable | Others/Various | H2 |  |  |  |  | 1 | [9 empty] | 50-70 MW | 60 | 13333.3333 | 10.3952 |  | 13333.3333 | [2435] | Rilland | 51.4159 | 4.1874
2795 | Hydrogen Windfarm Van Pallandt | NLD | 2030 |  | Concept | Other Electrolysis | Unknown PtX | Dedicated renewable | Onshore wind | H2 | [9 empty] | 1 | [5 empty] | 0 |  |  |  | 0 | [2435] | Middelharnis | 51.7529 | 4.1686
2796 | InnovaHub | NLD | 2024 |  | Operational | AEM |  | Dedicated renewable | Solar PV | H2 | [6 empty] | 1 |  |  | 1 |  |  |  |  | 30 Enapter AEM Electrolysers EL 2.1 w/ production rate 500 NL/hr | 0.06225 | 15 | 0.011695 |  | 15 | [2435] | Stad aan 't Haringvliet | 51.7384 | 4.2406
2797 | HyDeer, phase 1 | NLD | 2026 |  | Feasibility study | Other Electrolysis | Unknown PtX | Dedicated renewable | Solar PV | H2 |  |  |  |  | 1 | [9 empty] | 20MW | 20 | 4444.4444 | 3.4651 |  | 4444.4444 | [2435] [2437][2974] | Lelystad | 52.5389 | 5.5489
2798 | H2 Park Zeewolde | NLD | 2028 |  | Concept | Other Electrolysis | Unknown PtX | Dedicated renewable | Onshore wind | H2 | [14 empty] | 15 MW | 15 | 3333.3333 | 2.5988 |  | 3333.3333 | [2435] | Zeewolde | 52.3847 | 5.4176
2799 | Holthausen Energy Point Amsterdam | NLD |  |  | Operational | Other Electrolysis | Unknown PtX | Dedicated renewable | Others/Various | H2 | [5 empty] | 1 | [8 empty] | .25 MW | 0.25 | 55.5556 | 0.043313 |  | 55.5556 | [2435] | Amsterdam | 52.4064 | 4.7501
2800 | Hydrogen production De Liede | NLD | 2027 |  | Concept | Other Electrolysis | Unknown PtX | Other/Unknown |  | H2 | [14 empty] | 15 MW | 15 | 3333.3333 | 2.5988 |  | 3333.3333 | [2435] | Haarlem | 52.3936 | 4.6576
2801 | Hydrogen factory NLR Marknesse | NLD | 2030 |  | Feasibility study | Other Electrolysis | Unknown PtX | Other/Unknown |  | H2 | [5 empty] | 1 | [8 empty] | 20 MW | 20 | 4444.4444 | 3.4651 |  | 4444.4444 | [2435] [2438] | Marknesse | 52.7029 | 5.8793
2802 | H2Hollandia | NLD | 2026 |  | FID/Construction | Other Electrolysis | Unknown PtX | Dedicated renewable | Solar PV | H2 | [14 empty] | 5 MW (2x2.5MW) | 5 | 1111.1111 | 0.86627 |  | 1111.1111 | [2435][3185] | Nieuw-Buinen | 52.9419 | 6.908
2803 | Bay Hydrogen Hub | GBR |  |  | DEMO | SOEC |  | Nuclear |  | H2 |  |  |  |  | 1 | [9 empty] | 1 MW | 1 | 263.1579 | 0.20517 |  | 263.1579 | [2439] | Heysham | 54.0731 | -2.8996
2804 | OX2 Aurora | SWE |  |  | Concept | Other Electrolysis | Unknown PtX | Dedicated renewable | Offshore wind | H2 | [11 empty] | 1 |  |  |  | 0 |  |  |  | 0 | [2441] | 20 km south of Gotland | 56.844 | 18.0244
2805 | Great Plains Synfuel Plant to sequestration (ND) | USA |  |  | Feasibility study | Coal w CCUS |  |  |  | H2 | [14 empty] | 1.5 Mt CO2 |  |  |  | 1500000 | 89768.2185 | [2442][2443] | Beulah | 47.3338 | -101.772
2809 | Kutina Petrokemija ammonia | HRV | 2028 |  | Feasibility study | NG w CCUS | Unknown technology |  |  | Ammonia |  | 1 | [12 empty] | 0.19 Mt CO2 |  |  |  | 190000 | 23821.5241 | [2449][2450] | Kutina | 45.4557 | 16.7557
2810 | Cerilon gas-to-liquids complex (ND) | USA |  |  | Feasibility study | NG w CCUS | Unknown technology |  |  | Synfuels | [11 empty] | 1 |  |  | 2 Mt CO2 |  |  |  | 2000000 | 250752.8855 | [2451][2452] | Williams county | 48.3265 | -103.4208
2811 | Lake Charles low carbon ammonia (LA) | USA |  |  | Feasibility study | NG w CCUS | Unknown technology |  |  | Ammonia |  | 1 | [17 empty] | 0 | [2453] | Lake Charles | 30.24 | -93.18
2812 | Yara Pilbara ammonia | AUS |  |  | Feasibility study | NG w CCUS | Unknown technology |  |  | Ammonia |  | 1 | [12 empty] | 800 kt NH3/y |  | 184774.5409 | 144.0576 |  | 0 | [2454] [2724] | Yara facility in Pilbara | -20.6244 | 116.7837
2813 | Gulf Coast Hydrogen Hub HyVelocity (TX) | USA |  |  | Concept | NG w CCUS | Unknown technology |  |  | H2 | [19 empty] | 0 | [2455][2456] | Random location in US Golf Coast | 28.9132 | -95.7622
2814 | Gwangyang LNG terminal blue hydrogen | KOR | 2030 |  | Concept | NG w CCUS | Unknown technology |  |  | H2 | [19 empty] | 0 | [2457] | Gwangyang LNG terminal | 34.9144 | 127.6657
2815 | H2Notos- Phase 1 | TUN | 2030 |  | Feasibility study | Other Electrolysis | Unknown PtX | Dedicated renewable | Others/Various | H2 | [14 empty] | 2 GW - 200 kt H2/y production | 2000 | 444444.4444 | 346.5067 |  | 444444.4444 | [2458] | Southern Tunisia | 33.2417 | 10.0051
2817 | Rijeka Refinery Hydrogen Project | HRV |  |  | Concept | PEM |  | Other/Unknown |  | H2 | 1 |  |  |  | 1 | [9 empty] | 10 MW | 10 | 1923.0769 | 1.4993 |  | 1923.0769 | [2459] | Rijeka refinery | 45.2891 | 14.5327
2818 | J-Power Sumitomo joint feasibility clean hydrogen Latrobe Valley (VI) | AUS |  |  | Feasibility study | Coal w CCUS |  |  |  | H2 | [19 empty] | 0 | [2460] | Latrobe Valley | -38.437 | 146.6355
2819 | Mountaineer Gigasystem (WV) Phase 1 | USA | 2030 |  | Feasibility study | NG w CCUS | Unknown technology |  |  | H2 |  |  |  | 1 | 1 | 1 | 1 | [7 empty] | 500 t H2/d - 1.7 Mt CO2/y |  |  | 182.5 | 1700000 | 213139.9527 | [2461][2462] 2025 ref [3062] | Mason County (WV) | 38.7237 | -82.102
2820 | Mountaineer Gigasystem (WV) Phase 2 | USA |  |  | Concept | NG w CCUS | Unknown technology |  |  | H2 |  |  |  | 1 | 1 | 1 | 1 | [7 empty] | 500 t H2/d - 1.7 Mt CO2/y |  |  | 182.5 | 1700000 | 213139.9527 | [2461][2462] | Mason County (WV) | 38.7237 | -82.102
2821 | Mountaineer Gigasystem (WV) Phase 3 | USA |  |  | Concept | NG w CCUS | Unknown technology |  |  | H2 |  |  |  | 1 | 1 | 1 | 1 | [7 empty] | 500 t H2/d - 1.7 Mt CO2/y |  |  | 182.5 | 1700000 | 213139.9527 | [2461][2462] | Mason County (WV) | 38.7237 | -82.102
2822 | Mountaineer Gigasystem (WV) Phase 4 | USA |  |  | Concept | NG w CCUS | Unknown technology |  |  | H2 |  |  |  | 1 | 1 | 1 | 1 | [7 empty] | 500 t H2/d - 1.7 Mt CO2/y |  |  | 182.5 | 1700000 | 213139.9527 | [2461][2462] | Mason County (WV) | 38.7237 | -82.102
2823 | Scotford refinery and chemicals complex (Shell's Polaris Carbon Capture project Shell hub) (ALB) | CAN | 2028 |  | FID/Construction | NG w CCUS | SMR+CCUS |  |  | H2 | 1 | [13 empty] | 0.65 Mt CO2/y |  |  |  | 650000 | 81494.6878 | [2463][2464][2669] | Polaris CCS | 53.7967 | -113.0912
2824 | Equinor Mongstad refinery | NOR |  |  | Feasibility study | NG w CCUS | Unknown technology |  |  | H2 | 1 | [18 empty] | 0 | [2466] | Mongstad refinery | 60.8028 | 5.0184
2825 | Gila Hydrogen Facility | USA |  |  | Concept | Other Electrolysis | Unknown PtX | Other/Unknown |  | H2 | [5 empty] | 1 | [8 empty] | 120 t H2/d | 443.5245 | 98561.0093 | 76.8421 |  | 98561.0093 | [2469] | Tonopah, AZ | 33.4964 | -112.9329
2827 | Hyundai Hydrogen Project at Buan Renewable Energy Theme Park | KOR | 2025 |  | FID/Construction | PEM |  | Dedicated renewable | Unknown | H2 | [5 empty] | 1 | [8 empty] | 2.5 MW - 1 t H2/d | 2.5 | 480.7692 | 0.37483 |  | 480.7692 | [2471][3090] | Jeollabuk-do | 35.7177 | 127.1529
2828 | Brindisi Green Hydrogen | ITA | 2026 |  | Feasibility study | Other Electrolysis | Unknown PtX | Grid+Renewables |  | H2 | [14 empty] | 2 MW | 2 | 444.4444 | 0.34651 |  | 444.4444 |  | Cerano, Brindisi | 40.5658 | 18.0408
2829 | La Zaida/Moncayo Green Hydrogen Project | ESP | 2027 |  | Feasibility study | Other Electrolysis | Unknown PtX | Other/Unknown |  | H2 |  |  |  |  | 1 | [9 empty] | 20 MW | 20 | 4444.4444 | 3.4651 |  | 4444.4444 | [2473][3317][3334] | La Zaida | 41.3251 | -0.42787
2830 | Musel GreenMet | ESP | 2028 |  | Feasibility study | Other Electrolysis | Unknown PtX | Other/Unknown |  | MeOH |  |  | 1 | [11 empty] | 50 MW | 50 | 11111.1111 | 8.6627 |  | 11111.1111 | [2473] | Gijon | 43.5334 | -5.6905
2831 | Unamed Walia-Green Capital project | ESP |  |  | Concept | Other Electrolysis | Unknown PtX | Other/Unknown |  | H2 |  | 1 | [12 empty] | 50 MW | 50 | 11111.1111 | 8.6627 |  | 11111.1111 | [2473] | Caspe | 41.2351 | -0.04894
2832 | GP H2 As Pontes | ESP |  |  | Concept | Other Electrolysis | Unknown PtX | Other/Unknown |  | H2 |  | 1 |  |  | 1 | [9 empty] | 40 MW | 40 | 8888.8889 | 6.9301 |  | 8888.8889 | [2473] [2474] | As Pontes de Garcia Rodriguez | 43.4552 | -7.8423
2833 | H2-Vallmoll | ESP | 2026 |  | Concept | PEM |  | Other/Unknown |  | H2 |  |  |  |  | 1 | 1 | [8 empty] | 15 MW - 5 t H2/d production | 15 | 2884.6154 | 2.249 |  | 2884.6154 | [2473] [2475] | Vallmoll | 41.2464 | 1.2465
2835 | Hystone | ESP |  |  | Concept | Other Electrolysis | Unknown PtX | Other/Unknown |  | H2 |  |  |  |  | 1 | 1 | [8 empty] | 10 MW | 10 | 2222.2222 | 1.7325 |  | 2222.2222 | [2473] | Cantoria | 37.352 | -2.1945
2836 | H2OSSA | ESP | 2028 |  | Concept | Other Electrolysis | Unknown PtX | Other/Unknown |  | MeOH |  |  | 1 | [11 empty] | 50 MW | 50 | 11111.1111 | 8.6627 |  | 11111.1111 | [2473][2553] | Ossa de Montiel | 38.9612 | -2.7453
2837 | H2 Alcarria | ESP | 2026 |  | Concept | Other Electrolysis | Unknown PtX | Other/Unknown |  | H2 |  |  |  |  | 1 | [6 empty] | 1 |  |  | 5 MW | 5 | 1111.1111 | 0.86627 |  | 1111.1111 | [2473] [2476] | Torija | 40.7441 | -3.0294
2838 | Hy Stor | USA | 2028 |  | Feasibility study | Other Electrolysis | ALK + PEM | Dedicated renewable | Others/Various | H2 | [14 empty] | 2.2 GW | 2200 | 488888.8889 | 381.1573 |  | 488888.8889 | [2479] | Random point in Mississippi | 31.5626 | -88.8452
2839 | J Westling | USA |  |  | FID/Construction | ALK |  | Other/Unknown |  | Ammonia | [5 empty] | 1 | [8 empty] | 200 MW | 200 | 43478.2609 | 33.8974 |  | 43478.2609 |  | Gothenburg, Nebraska | 40.9191 | -100.1582
2840 | Essar-Gujarat MoU | IND |  |  | Concept | Other Electrolysis | Unknown PtX | Other/Unknown |  | H2 | [14 empty] | 1GW | 1000 | 222222.2222 | 173.2533 |  | 222222.2222 | [2480] | Random location in Gujarat | 21.9264 | 71.5401
2841 | Calama Mining District, phase 1 | CHL | 2026 |  | Feasibility study | PEM |  | Dedicated renewable | Onshore wind | H2 |  |  |  |  | 1 | [9 empty] | 20MW | 20 | 3846.1538 | 2.9986 |  | 3846.1538 | [2481][2485][2572] | Calama | -22.4332 | -68.9951
2842 | Calama Mining District, phase 2 | CHL |  |  | Concept | Other Electrolysis | Unknown PtX | Dedicated renewable | Onshore wind | H2 |  |  |  |  | 1 | [9 empty] | 100MW | 80 | 17777.7778 | 13.8603 |  | 17777.7778 | [2481] [2572] | Calama | -22.4332 | -68.9951
2843 | Calama Mining District, phase 3 | CHL |  |  | Concept | Other Electrolysis | Unknown PtX | Dedicated renewable | Onshore wind | H2 |  |  |  |  | 1 | [9 empty] | 200MW | 100 | 22222.2222 | 17.3253 |  | 22222.2222 | [2481] [2572] | Calama | -22.4332 | -68.9951
2844 | Infinuim Mo Industrial Park | NOR | 2030 |  | Concept | Other Electrolysis | Unknown PtX | Other/Unknown |  | Synfuels | [11 empty] | 1 |  |  | 34 MW , 2000 bdp of e-fuels | 34 | 7555.5556 | 5.8906 |  | 7555.5556 | [2482] | Mo i Rana | 66.3106 | 14.1676
2845 | Industrial Promotion Services-Uganda MoU | UGA |  |  | Concept | Other Electrolysis | Unknown PtX | Grid |  | Ammonia |  | 1 | [17 empty] | 0 | [2483][2484] | Karuma | 2.2559 | 32.2416
2846 | Lhyfe Wallsend | GBR | 2028 |  | Concept | Other Electrolysis | Unknown PtX | Other/Unknown |  | H2 |  |  |  |  | 1 | 1 | [8 empty] | 20MW | 20 | 4444.4444 | 3.4651 |  | 4444.4444 | [2485] | Wallsend | 54.9968 | -1.6473
2847 | Kolya-PNE Albacete | ESP |  |  | Concept | Other Electrolysis | Unknown PtX | Dedicated renewable | Others/Various | H2 | [14 empty] | 1GW | 1000 | 222222.2222 | 173.2533 |  | 222222.2222 | [2486] | Albacete | 38.9461 | -2.0005
2848 | HydrOxy Hub Walsum- Phase 2-3 | DEU |  |  | Concept | Other Electrolysis | Unknown PtX | Other/Unknown |  | H2 |  |  |  | 1 | [10 empty] | 520 MW | 363 | 80666.6667 | 62.891 |  | 80666.6667 | [2489] | Duisburg | 51.4449 | 6.7222
2849 | Green Hydrogen Almazan | ESP |  |  | Concept | Other Electrolysis | Unknown PtX | Dedicated renewable | Others/Various | MeOH |  |  |  |  | 1 | 1 | [8 empty] | 300 MW- 139 kt MeOH/y - 37.5 kt H2/y production | 300 | 66666.6667 | 51.976 |  | 66666.6667 | [2491] | Almazan | 41.4816 | -2.529
2850 | Tees Valley Hydrogen Vehicle Ecosystem (HYVE)- Riverside terminal | GBR | 2025 |  | FID/Construction | Other Electrolysis | Unknown PtX | Other/Unknown |  | H2 | [6 empty] | 1 | [7 empty] | 1.5 tH2/d capacity - 5MW | 5 | 1111.1111 | 0.86627 |  | 1111.1111 | [2492][2803] | Stockton-on-Tees | 54.577 | -1.2637
2851 | ACWA-Tunisia MoU green hydrogen project, phase 1 | TUN | 2030 |  | Concept | Other Electrolysis | Unknown PtX | Dedicated renewable | Unknown | H2 | [14 empty] | 2 GW - 200 kt H2/y production | 2000 | 444444.4444 | 346.5067 |  | 444444.4444 | [2493][2494] | random location Tunisia | 35.8831 | 10.1305
2852 | ACWA-Tunisia MoU green hydrogen project, phases 2-3 | TUN |  |  | Concept | Other Electrolysis | Unknown PtX | Dedicated renewable | Unknown | H2 | [14 empty] | 4 GW - 400 kt H2/y production | 4000 | 888888.8889 | 693.0133 |  | 888888.8889 | [2493][2494] | random location Tunisia | 35.8831 | 10.1305
2853 | NW Natural - Modern Hydrogen pyrolysis pilot | USA | 2024 |  | DEMO | Other | Methane pyrolysis |  |  | H2 | [7 empty] | 1 | [11 empty] | 0 | [2496] | Portland | 45.4417 | -122.4685
2854 | PetroChina Qinghai | CHN |  |  | Feasibility study | Other Electrolysis | Unknown PtX | Dedicated renewable | Others/Various | H2 | [14 empty] | 100k m3 H2/h -1GW | 1000 | 222222.2222 | 173.2533 |  | 222222.2222 | [2497] | Haixi, Qinghai | 37.3854 | 97.3148
2855 | Hydrom - EDF - J-POWER - Yamna Dhofar | OMN | 2030 |  | Feasibility study | Other Electrolysis | Unknown PtX | Dedicated renewable | Others/Various | Ammonia |  | 1 | [12 empty] | 2.4GW | 2500 | 555555.5556 | 433.1333 |  | 555555.5556 | [2498] 2024 ref [3072] | Dhofar | 17.822 | 54.9679
2856 | Actis - Fortescue | OMN | 2030 |  | Feasibility study | Other Electrolysis | Unknown PtX | Dedicated renewable | Others/Various | H2 |  | 1 |  |  | 1 | [9 empty] | 200 kt H2/y production | 2308.7579 | 513057.3085 | 400 |  | 513057.3085 | [2498] [3073] | Dhofar | 17.822 | 54.9679
2857 | FertigHy first plant | FRA | 2030 |  | Feasibility study | ALK |  | Grid |  | Ammonia |  | 1 | [12 empty] | 200 Mwel - 30 kt H2/y - 170 kt NH3/y | 200 | 43478.2609 | 33.8974 |  | 43478.2609 | [2500] | Commune de Languevoisin | 49.746 | 2.9302
2858 | Shanxi International Energy Group SAF project, phase 1 | CHN |  |  | Feasibility study | Other Electrolysis | Unknown PtX | Dedicated renewable | Onshore wind | Synfuels | [11 empty] | 1 |  |  | 100 kt kerosene/y capacity -300MW | 949.3248 | 210961.0644 | 164.4737 |  | 210961.0644 | [2501] | Jarud Banner, Inner Mongolia | 44.8035 | 120.8158
2859 | Shanxi International Energy Group SAF project, phase 2 | CHN |  |  | Feasibility study | Other Electrolysis | Unknown PtX | Dedicated renewable | Onshore wind | Synfuels | [11 empty] | 1 |  |  | 250 kt kerosene/y capacity -700MW | 2373.312 | 527402.6609 | 411.1842 |  | 527402.6609 | [2501] | Jarud Banner, Inner Mongolia | 44.8035 | 120.8158
2860 | Phelan Green Energy - Peru | PER |  |  | Feasibility study | Other Electrolysis | Unknown PtX | Dedicated renewable | Solar PV | Ammonia |  | 1 | [12 empty] | 80kt H2/y (production) | 1539.1719 | 342038.2057 | 266.6667 |  | 342038.2057 | [2502] | Air Force Camp 4, La Joya | -16.7486 | -71.8743
2861 | PV2Fuel | NAM | 2027 |  | Feasibility study | Other Electrolysis | Unknown PtX | Dedicated renewable | Unknown | Ammonia |  | 1 | [12 empty] | 250kt NH3/y production | 1039.3568 | 230968.1761 | 180.072 |  | 230968.1761 | [2503] | Port of Walvis Bay | -22.9534 | 14.4921
2862 | P2XFloater and Oksefjorden wind farm + P2XFloater and Rubbedalshøgda wind farm | NOR | 2029 |  | Feasibility study | Other Electrolysis | Unknown PtX | Dedicated renewable | Offshore wind | Ammonia |  | 1 | [12 empty] | 250kt NH3/y production | 1152.7412 | 256164.7044 | 199.7163 |  | 256164.7044 | [2504][2505][2506] | Nordkyn peninsulas peninsula | 71.1054 | 28.0698
2863 | MetGreenPort | ESP | 2029 |  | Feasibility study | Other Electrolysis | Unknown PtX | Dedicated renewable | Unknown | MeOH |  |  | 1 | [11 empty] | 800MW | 800 | 177777.7778 | 138.6027 |  | 177777.7778 | [2507] | Port of Huelva | 37.2554 | -6.9662
2864 | Go Energy Group - Gibraleon | ESP |  |  | Feasibility study | Other Electrolysis | Unknown PtX | Dedicated renewable | Solar PV | Ammonia |  | 1 | [12 empty] | 100MW | 100 | 22222.2222 | 17.3253 |  | 22222.2222 | [2508] | Gibraleon | 37.3656 | -6.974
2865 | Go Energy Group - San Juan del Puerto | ESP |  |  | Feasibility study | Other Electrolysis | Unknown PtX | Dedicated renewable | Solar PV | Ammonia |  | 1 | [12 empty] | 70MW | 70 | 15555.5556 | 12.1277 |  | 15555.5556 | [2508] | San Juan del Puerto | 37.3113 | -6.8371
2866 | Alfanar Energía España | URY |  |  | Concept | Other Electrolysis | Unknown PtX | Dedicated renewable | Unknown | Ammonia |  | 1 | [13 empty] | 0 |  |  |  | 0 | [2509] | La Rocha | -33.9095 | -53.9624
2867 | Sonatrach - Oran | DZA |  |  | Concept | Other Electrolysis | Unknown PtX | Other/Unknown |  | H2 | [14 empty] | 50MW | 50 | 11111.1111 | 8.6627 |  | 11111.1111 | [2510] | Oran | 35.7058 | -0.66463
2868 | Chochin Airport Hydrogen project | IND | 2025 |  | DEMO | Other Electrolysis | Unknown PtX | Other/Unknown |  | H2 | [5 empty] | 1 | [8 empty] | 1000 kW | 1 | 222.2222 | 0.17325 |  | 222.2222 | [2511] | Cochin Airport, Kerala | 10.1546 | 76.3789
2869 | Pudimadaka Green Hydrogen hub | IND |  |  | Feasibility study | Other Electrolysis | Unknown PtX | Other/Unknown |  | H2 | [14 empty] | 1.5 kt H2/d production - 5GW |  |  |  |  | 0 | [2512] | Pudimadaka | 17.4941 | 83.0025
2870 | Shandong green methanol project- China Hydrogen | CHN |  |  | Feasibility study | Biomass |  |  |  | MeOH |  |  | 1 | [11 empty] | 100 kt MeOH/y capacity |  | 24540.4289 | 19.1327 |  | 24540.4289 | [2514] [2614] | Qingdao, Shandong | 36.169 | 118.9776
2871 | CGN Xinggan League Methanol Production Project | CHN | 2026 |  | FID/Construction | Other Electrolysis | Unknown PtX | Other/Unknown |  | MeOH |  |  | 1 | [11 empty] | 400 kt MeOH/y capacity | 441.7277 | 98161.7157 | 76.5308 |  | 98161.7157 | [2514][3195] | Hinggan League, Inner Mongolia | 46.0957 | 122.0504
2872 | CGN Chifeng City Balinzuo Banner | CHN | 2027 |  | FID/Construction | Other Electrolysis | Unknown PtX | Dedicated renewable | Solar PV | MeOH |  |  | 1 | [11 empty] | 200 kt MeOH/y capacity | 220.8639 | 49080.8578 | 38.2654 |  | 49080.8578 | [2514] [2614] | Chifeng, Southeastern Inner Mongolia | 42.2876 | 118.905
2873 | H2-MeOH production and heavy truck integrated technology park in Zhenyuan | CHN | 2031 |  | Concept | Other Electrolysis | Unknown PtX | Other/Unknown |  | MeOH |  |  | 1 | [11 empty] | 30 kt MeOH/y - 40MW | 40 | 8888.8889 | 6.9301 |  | 8888.8889 | [2514][2553] | Zhenyuan, Gansu | 35.727 | 107.1853
2874 | Inner Mongolia Zhongsheng Tech. Group low-carbon methanol | CHN | 2026 |  | Feasibility study | Other Electrolysis | Unknown PtX | Other/Unknown |  | MeOH |  |  | 1 | [11 empty] | 20 kt MeOH/y capacity | 22.0864 | 4908.0858 | 3.8265 |  | 4908.0858 | [2514] | Random location Inner Mongolia | 40.8388 | 107.4068
2875 | Eneco Diamond Hydrogen | NLD | 2029 |  | Concept | Other Electrolysis | Unknown PtX | Dedicated renewable | Offshore wind | H2 |  |  |  |  | 1 |  | 1 | [7 empty] | 800MW, 80 kt H2/y production | 800 | 177777.7778 | 138.6027 |  | 177777.7778 | [2520] [2761] | Random location in the coast of the Netherlands | 53.485 | 6.4362
2876 | Chevron solar-to-Hydrogen California | USA |  |  | Feasibility study | Other Electrolysis | Unknown PtX | Dedicated renewable | Solar PV | H2 | [14 empty] | 5MW | 5 | 1111.1111 | 0.86627 |  | 1111.1111 | [2521] | California’s Central Valley | 40.1893 | -122.1463
2877 | Waaree Odisha plant | IND |  |  | Feasibility study | Other Electrolysis | Unknown PtX | Dedicated renewable | Unknown | Ammonia |  | 1 | [12 empty] | 1.2Mt NH3/y production | 2494.4563 | 554323.6226 | 432.1729 |  | 554323.6226 | [2522] | Jagatsinghpur | 20.245 | 86.1669
2878 | EG Solwin Hybrid - Enfinity Global ammonia plant in Tata Steel Special Economic Zone | IND |  |  | Feasibility study | Other Electrolysis | Unknown PtX | Dedicated renewable | Unknown | Ammonia |  | 1 | [12 empty] | 300kt NH3/y production | 623.6141 | 138580.9057 | 108.0432 |  | 138580.9057 | [2522] | Port of Gopalpur | 19.3141 | 85.004
2879 | Sembcorp Gopalpur project | IND |  |  | Feasibility study | Other Electrolysis | Unknown PtX | Grid |  | Ammonia |  | 1 | [12 empty] | 720kt NH3/y production | 1312.8717 | 291749.2751 | 227.4594 |  | 291749.2751 | [2522][2523] | Port of Gopalpur | 19.3239 | 84.987
2880 | Tango Solar Sinaloa plant | MEX |  |  | Concept | Other Electrolysis | Unknown PtX | Dedicated renewable | Solar PV | H2 |  |  |  |  | 1 | 1 | 1 | [7 empty] | 42 kt H2/y production | 808.0653 | 179570.058 | 140 |  | 179570.058 | [2524] | El Fuerte, Sinaloa | 26.4205 | -108.6291
2881 | Huadian Group - Minh Quang, Quang Tri province project | VNM |  |  | Concept | Other Electrolysis | ALK + PEM | Dedicated renewable | Others/Various | H2 | [14 empty] | 60 kt H2/y production | 692.6274 | 153917.1926 | 120 |  | 153917.1926 | [2525][2526] | Quang Tri | 16.6703 | 107.1548
2882 | H2 Era Green Valley | ITA |  |  | Feasibility study | Other Electrolysis | Unknown PtX | Dedicated renewable | Solar PV | H2 | [5 empty] | 1 | [8 empty] | 10-20MW | 15 | 3333.3333 | 2.5988 |  | 3333.3333 | [2527] | Figline Valdarno | 43.6086 | 11.4674
2883 | ReNew-Jera plant in Odisha | IND | 2030 |  | Concept | Other Electrolysis | Unknown PtX | Dedicated renewable | Unknown | Ammonia |  | 1 | [12 empty] | 100kt NH3/y production | 207.8714 | 46193.6352 | 36.0144 |  | 46193.6352 | [2528][2529][2530] | Paradip, Odisha | 20.3138 | 86.7034
2884 | Hygenco Gopalpur GNH3 Plant, phase 1 | IND | 2028 |  | FID/Construction | ALK |  | Grid+Renewables | Others/Various | Ammonia |  | 1 | [12 empty] | 220 t NH3/day capacity | 85.315 | 18546.7445 | 14.4598 |  | 18546.7445 | [2531][2532][2860][3200] | Port of Gopalpur | 19.2773 | 84.9404
2885 | Hygenco Gopalpur GNH3 Plant, phase 2 | IND | 2029 |  | Feasibility study | ALK |  | Grid+Renewables | Others/Various | Ammonia |  | 1 | [12 empty] | 220 t NH3/day capacity | 85.315 | 18546.7445 | 14.4598 |  | 18546.7445 | [2531][2532][2860][3200] | Port of Gopalpur | 19.2773 | 84.9404
2886 | ReNew Power Kerala plant, phase 1 | IND | 2027 |  | Feasibility study | Other Electrolysis | Unknown PtX | Dedicated renewable | Unknown | Ammonia |  | 1 | [12 empty] | 100kt NH3/y production | 207.8714 | 46193.6352 | 36.0144 |  | 46193.6352 | [2533] | Vizhinjam | 8.3749 | 76.9898
2887 | ReNew Power Kerala plant, phase 2 | IND |  |  | Concept | Other Electrolysis | Unknown PtX | Dedicated renewable | Unknown | Ammonia |  | 1 | [12 empty] | 500kt NH3/y production | 1039.3568 | 230968.1761 | 180.072 |  | 230968.1761 | [2533] | Vizhinjam | 8.3749 | 76.9898
2888 | ReNew Power Kerala plant, phase 3 | IND |  |  | Concept | Other Electrolysis | Unknown PtX | Dedicated renewable | Unknown | Ammonia |  | 1 | [12 empty] | 500kt NH3/y production | 1039.3568 | 230968.1761 | 180.072 |  | 230968.1761 | [2533] | Vizhinjam | 8.3749 | 76.9898
2889 | Mitsubishi - Pupuk Indonesia, Bluen NH3 Sumatra-Java | IDN |  |  | Concept | NG w CCUS | SMR+CCUS |  |  | Ammonia |  | 1 | [12 empty] | 730kt NH3/y production |  | 168606.7686 | 131.4526 |  | 0 | [2534] | Patimban | -6.2401 | 107.8861
2890 | Sumatra Clean H2 Cluster - Geothermal | IDN | 2030 |  | Concept | Other Electrolysis | Unknown PtX | Dedicated renewable | Others/Various | H2 | [14 empty] | 100 kt H2/y capacity | 577.1895 | 128264.3271 | 100 |  | 128264.3271 | [2534] | Ulubelu geothermal plant | -5.3065 | 104.5772
2891 | Clean H2 Cluster Batam Bintan | IDN | 2030 |  | Concept | Other Electrolysis | Unknown PtX | Dedicated renewable | Solar PV | H2 | [14 empty] | 100 kt H2/y capacity | 577.1895 | 128264.3271 | 100 |  | 128264.3271 | [2534] | Bintan | 1.0594 | 104.4669
2892 | North Sulawesi Green NH3 Cluster | IDN | 2030 |  | Concept | Other Electrolysis | Unknown PtX | Dedicated renewable | Others/Various | Ammonia |  | 1 | [12 empty] | 500kt NH3/y capacity | 519.6784 | 115484.088 | 90.036 |  | 115484.088 | [2534] | Approx location in the map of the project announcement | 1.2475 | 124.6422
2893 | Cilegon Clean H2 Cluster | IDN | 2027 |  | Concept | Other Electrolysis | Unknown PtX | Dedicated renewable | Others/Various | H2 |  |  |  | 1 | [11 empty] | 0 |  |  |  | 0 | [2534] | Cilegon | -5.9421 | 106.0378
2894 | Sapio - Mantova green hydrogen | ITA | 2026 |  | FID/Construction | Other Electrolysis | Unknown PtX | Dedicated renewable | Solar PV | H2 |  |  |  |  | 1 | 1 |  |  |  | 1 |  |  |  |  | 9.18MW | 9.18 | 2040 | 1.5905 |  | 2040 | [2535] | Mantova | 45.157 | 10.792
2895 | Sapio - Porto Marghera green hydrogen | ITA | 2026 |  | FID/Construction | Other Electrolysis | Unknown PtX | Dedicated renewable | Solar PV | H2 |  |  |  |  | 1 | [9 empty] | 5MW | 5 | 1111.1111 | 0.86627 |  | 1111.1111 | [2535] [2585][3264] | Porto Marghera | 45.463 | 12.267
2896 | Sangraf Italy graphite plant | ITA | 2026 |  | Feasibility study | Other Electrolysis | Unknown PtX | Dedicated renewable | Solar PV | H2 |  |  |  |  | 1 | [9 empty] | 8MW | 8 | 1777.7778 | 1.386 |  | 1777.7778 | [2535] [2586] | Narni | 42.518 | 12.516
2897 | SIRAM green hydrogen plant in Termoli | ITA | 2026 |  | Feasibility study | Other Electrolysis | Unknown PtX | Dedicated renewable | Offshore wind | H2 | [14 empty] | 800MW | 800 | 177777.7778 | 138.6027 |  | 177777.7778 | [2535] | Termoli | 41.949 | 15.004
2898 | TH2ICINO valley | ITA |  |  | Feasibility study | PEM |  | Other/Unknown |  | H2 |  |  |  |  | 1 | 1 | [8 empty] | 5MW | 5 | 961.5385 | 0.74965 |  | 961.5385 | [2535] | Malpensa international Airport | 45.6355 | 8.714
2899 | H2Iseo valley | ITA | 2026 |  | Feasibility study | Other Electrolysis | Unknown PtX | Other/Unknown |  | H2 | [5 empty] | 1 | [8 empty] | 5MW | 5 | 1111.1111 | 0.86627 |  | 1111.1111 | [2535] [2587] | Brescia | 45.5429 | 10.2505
2900 | INOX Air Products - Maharashtra government MoU | IND |  |  | Concept | Other Electrolysis | Unknown PtX | Other/Unknown |  | Ammonia |  | 1 | [12 empty] | 500kt NH3/y capacity | 519.6784 | 115484.088 | 90.036 |  | 115484.088 | [2537][2538] | Random location in Maharastra | 18.873 | 74.867
2901 | North Ammonia Eydehavn plant | NOR | 2028 |  | Feasibility study | Other Electrolysis | Unknown PtX | Grid |  | Ammonia |  | 1 | [12 empty] | 171 Mwel - 145kt NH3/y capacity | 171 | 38000 | 29.6263 |  | 38000 | [2539] | Eydehavn | 58.4497 | 8.8493
2902 | Slagen terminal, phase 1 | NOR | 2027 |  | Feasibility study | Other Electrolysis | Unknown PtX | Other/Unknown |  | Ammonia |  | 1 | [12 empty] | 10MW | 10 | 2222.2222 | 1.7325 |  | 2222.2222 | [2540][2840] | Slagen terminal | 59.3099 | 10.5184
2903 | Voltalia plant at Pecem Industrial complex - Phase 1 | BRA | 2030 |  | Feasibility study | Other Electrolysis | Unknown PtX | Grid+Renewables |  | Ammonia |  | 1 | [12 empty] | 1GW | 1000 | 222222.2222 | 173.2533 |  | 222222.2222 | [2541] [2640] | Pecem Industrial complex | -3.5309 | -38.7924
2904 | Vena Energy Queensland project, phase 1 | AUS | 2027 |  | Feasibility study | Other Electrolysis | Unknown PtX | Grid+Renewables |  | H2 | [14 empty] | 50MW | 50 | 11111.1111 | 8.6627 |  | 11111.1111 | [2542] | Aldoga | -23.806 | 151.0607
2905 | Vena Energy Queensland project, phase 2 | AUS | 2030 |  | Concept | Other Electrolysis | Unknown PtX | Grid+Renewables |  | H2 | [14 empty] | 350MW | 350 | 77777.7778 | 60.6387 |  | 77777.7778 | [2542] | Aldoga | -23.806 | 151.0607
2906 | China Energy Engineering - Jiangsu institute - Nova RE Suria MoU | MYS |  |  | Concept | Other Electrolysis | Unknown PtX | Dedicated renewable | Unknown | H2 | [14 empty] | 200MW | 200 | 44444.4444 | 34.6507 |  | 44444.4444 | [2543] | Paka | 4.6507 | 103.3822
2907 | DLZ Costa Ric ammonia plant | CRI | 2028 |  | Concept | Other Electrolysis | Unknown PtX | Dedicated renewable | Others/Various | Ammonia | [14 empty] | 200MW | 200 | 44444.4444 | 34.6507 |  | 44444.4444 | [2544] | Pacific coast | 9.4122 | -84.104
2908 | European Energy Pernambuco MeOH plant | BRA | 2026 |  | Feasibility study | Other Electrolysis | Unknown PtX | Other/Unknown |  | MeOH |  |  | 1 | [11 empty] | 100 kt MeOH/y production | 193.7402 | 43053.3841 | 33.5661 |  | 43053.3841 | [2545] [2641] | Suape port | -8.3935 | -34.9677
2909 | Power2X Parnu facility | EST | 2028 |  | Feasibility study | Other Electrolysis | Unknown PtX | Dedicated renewable | Offshore wind | MeOH |  |  | 1 | [11 empty] | 500 kt MeOH/y production | 1003.9266 | 223094.8083 | 173.9336 |  | 223094.8083 | [2546] | Parnu | 58.3958 | 24.44
2910 | Energia Verde Austral | CHL | 2032 |  | Concept | Other Electrolysis | Unknown PtX | Dedicated renewable | Onshore wind | Ammonia |  | 1 | [12 empty] | 1GW | 1000 | 222222.2222 | 173.2533 |  | 222222.2222 | [2547] | Random location in Magallanes | -53.4654 | -71.6168
2912 | Desierto verde | CHL |  |  | Concept | Other Electrolysis | Unknown PtX | Dedicated renewable | Others/Various | Ammonia |  | 1 | [12 empty] | 1.44GW | 1440 | 320000 | 249.4848 |  | 320000 | [2548] | Random location in Antofagasta | -23.4738 | -70.3887
2913 | H2 Cumbuco - FRV-X Pecem industrial complex plant, phase 1 | BRA | 2030 |  | Concept | Other Electrolysis | Unknown PtX | Other/Unknown |  | Ammonia |  | 1 | [12 empty] | 500MW , 400 Kt NH3/y capacity | 500 | 111111.1111 | 86.6267 |  | 111111.1111 | [2548] [2562] [2642][3330] | Pecem Industrial complex | -3.53 | -38.79
2914 | Green Ammonia Express Sines | PRT | 2028 |  | Feasibility study | Other Electrolysis | Unknown PtX | Grid+Renewables | Solar PV | Ammonia |  | 1 | [12 empty] | 137MW | 137 | 30444.4444 | 23.7357 |  | 30444.4444 | [2549] | Sines Port | 37.9935 | -8.8542
2915 | Eletrobras - Port of Acu | BRA |  |  | Concept | Other Electrolysis | Unknown PtX | Other/Unknown |  | H2 | [14 empty] | 10MW | 10 | 2222.2222 | 1.7325 |  | 2222.2222 | [2563] | Port of Açu | -21.8667 | -41.016
2916 | Cement Australia - Mitsubishi Gas Chemical Company Green Methanol in Gladstone | AUS | 2028 |  | Concept | Other Electrolysis | Unknown PtX | Other/Unknown |  | MeOH |  |  | 1 | [11 empty] | 100 kt MeOH/y (production) | 193.7402 | 43053.3841 | 33.5661 |  | 43053.3841 | [2252][2253] | Gladstone | -23.9651 | 151.3407
2917 | Zheneng-DSIC 500K Ton-Scale Green Methanol Project | CHN |  |  | Concept | Other Electrolysis | Unknown PtX | Dedicated renewable | Onshore wind | MeOH |  |  | 1 | [11 empty] | 500 kt MeOH/y capacity | 541.1165 | 120248.1017 | 93.7502 |  | 120248.1017 | [2553] | Dalian, Liaoning | 38.9208 | 121.6392
2919 | Mingyang Smart Energy e-methanol project, phase 1 | CHN | 2026 |  | Feasibility study | Other Electrolysis | Unknown PtX | Dedicated renewable | Offshore wind | MeOH |  |  | 1 | [11 empty] | 100 kt MeOH/y capacity | 110.4319 | 24540.4289 | 19.1327 |  | 24540.4289 | [2553][2555][3123] | Dongfang, Hainan | 19.0446 | 108.6529
2921 | Yuanhuang Energy Inner Mongolia e-methanol project, phase 1 | CHN | 2027 |  | Feasibility study | Other Electrolysis | Unknown PtX | Dedicated renewable | Others/Various | MeOH |  |  | 1 | [11 empty] | 700 kt MeOH/y capacity (phase1:350 kt MeOH/y) | 773.0235 | 171783.0024 | 133.9289 |  | 171783.0024 | [2553][2555][3235] | Otog Banner | 39.3255 | 107.7588
2922 | Jidao Energy Ordos e-methanol project | CHN |  |  | Feasibility study | Other Electrolysis | Unknown PtX | Other/Unknown |  | MeOH |  |  | 1 | [11 empty] | 337.5 kt MeOH/y capacity | 372.7078 | 82823.9476 | 64.5729 |  | 82823.9476 | (2553][2556][3224] | Ordos | 39.7688 | 109.7424
2925 | Liquid Wind Haapavesi project | FIN |  |  | Concept | Other Electrolysis | Unknown PtX | Other/Unknown |  | MeOH |  |  | 1 | [11 empty] | 100 kt MeOH/y capacity | 110.4319 | 24540.4289 | 19.1327 |  | 24540.4289 | [2558] [2710] | Haapavesi | 64.1431 | 25.3466
2926 | Pacifico Mexinol - Transition Industries Sinaloa methanol project | MEX | 2027 |  | Concept | Other Electrolysis | Unknown PtX | Other/Unknown |  | MeOH |  |  | 1 | [11 empty] | 300 kt MeOH/y capacity | 331.2958 | 73621.2867 | 57.3981 |  | 73621.2867 | [2553][2559] | Topolobampo | 25.6973 | -109.0743
2928 | NorthStarH2 | SWE |  |  | Concept | Other Electrolysis | Unknown PtX | Other/Unknown |  | MeOH |  |  | 1 | [11 empty] | 150MW, 100 kt MeOH/y capacity | 150 | 33333.3333 | 25.988 |  | 33333.3333 | [2553][2561][2773] | Lugnvik | 62.9249 | 17.8416
2929 | H2 Cumbuco - FRV-X Pecem industrial complex plant, phase 2 | BRA |  |  | Concept | Other Electrolysis | Unknown PtX | Other/Unknown |  | Ammonia |  | 1 | [12 empty] | 2 GW - 1.6Mt NH3/y capacity | 2000 | 444444.4444 | 346.5067 |  | 444444.4444 | [2562][3330] | Pecem Industrial complex | -3.53 | -38.79
2932 | Horizonte de Verano - Summer Horizon - phase 2 | PER | 2032 |  | Concept | Other Electrolysis | Unknown PtX | Dedicated renewable | Unknown | Ammonia |  | 1 | [12 empty] | 3.2 Mt NH3/y , production - 4.8GW | 4800 | 1066666.6667 | 831.616 |  | 1066666.6667 | [2565][3016] | Arequipa, Peru | -16.4092 | -71.5347
2933 | Helax Istmo | MEX | 2028 |  | Feasibility study | Other Electrolysis | Unknown PtX | Other/Unknown |  | Various | [14 empty] | 2.1GW | 2100 | 466666.6667 | 363.832 |  | 466666.6667 | [2566][2857][2949] | Oaxaca | 17.0723 | -96.7286
2934 | Port of Santos | BRA |  |  | Concept | Other Electrolysis | Unknown PtX | Dedicated renewable | Hydropower | H2 | [15 empty] | 0 |  |  |  | 0 | [2567] | Port of Santos | -23.9658 | -46.3016
2935 | EPM Hydrogen project | COL |  |  | FID/Construction | Other Electrolysis | Unknown PtX | Dedicated renewable | Hydropower | H2 | [14 empty] | 100 t H2/y | 0.72149 | 160.3304 | 0.125 |  | 160.3304 | [2568] | Random location in Colombia | 8.2473 | -76.5802
2936 | EPM Hydrogen project - Espiritu Santo power plant | COL | 2027 |  | Concept | Other Electrolysis | Unknown PtX | Dedicated renewable | Hydropower | H2 | [14 empty] | 400 t H2/y | 2.8859 | 641.3216 | 0.5 |  | 641.3216 | [2568] | Random location in Colombia | 8.2473 | -76.5802
2937 | Eletronuclear hydrogen project - Angra nuclear power plant (I e II) | BRA | 2021 |  | DEMO | Other Electrolysis | Unknown PtX | Other/Unknown |  | H2 | [6 empty] | 1 | [7 empty] | 0,1kt H2/y | 0.57719 | 128.2643 | 0.1 |  | 128.2643 | [2569] [2644] | Angra nuclear power plant | -23.0086 | -44.456
2938 | Ammonia project - Araucania | CHL |  |  | Concept | Other Electrolysis | Unknown PtX | Other/Unknown |  | Ammonia |  | 1 | [12 empty] | 1.5 kt NH3/y (production) | 2.7351 | 607.811 | 0.47387 |  | 607.811 | [2571] | Araucania | -38.5968 | -73.2663
2939 | CIPP (Ceara’s Pecem Industrial Port Complex) Hydrogen project | BRA | 2027 |  | Concept | Other Electrolysis | Unknown PtX | Other/Unknown |  | H2 | [14 empty] | 1.2 Mt H2/y, capacity | 6926.2737 | 1539171.9255 | 1200 |  | 1539171.9255 | [2573] | Pecem Industrial and Port Complex | -3.551 | -38.8295
2940 | Leuna refinery | DEU |  |  | Concept | Other Electrolysis | Unknown PtX | Dedicated renewable | Unknown | H2 | 1 | [13 empty] | 30MW | 30 | 6666.6667 | 5.1976 |  | 6666.6667 | [2574] | Bad Lauchstädt | 51.3871 | 11.8673
2941 | Siziwang Banner project | CHN |  |  | FID/Construction | ALK |  | Dedicated renewable | Others/Various | Ammonia |  | 1 | [12 empty] | 90kt H2/y capacity | 531.0143 | 115437.8944 | 90 |  | 115437.8944 | [2575] | Ulanqab, Inner Mongolia | 40.9971 | 113.1262
2942 | H2V Frontera Project | CHL | 2029 |  | Concept | Other Electrolysis | Unknown PtX | Dedicated renewable | Onshore wind | Ammonia |  | 1 | [12 empty] | 800MW | 800 | 177777.7778 | 138.6027 |  | 177777.7778 | [2576] | Random Location in Magallanes | -53.4752 | -70.7833
2943 | Turn2X - Extremadura | ESP | 2023 |  | Operational | PEM |  | Grid |  | Synfuels | [11 empty] | 1 |  |  | 2MW | 2 | 384.6154 | 0.29986 |  | 384.6154 | [2577][2578] | Miajadas | 39.1517 | -5.8971
2944 | Iqoxe | ESP | 2030 |  | Feasibility study | ALK |  | Grid+Renewables | Solar PV | H2 |  |  |  |  | 1 | 1 | [8 empty] | 15MW | 15 | 3260.8696 | 2.5423 |  | 3260.8696 |  | Tarragona refinery | 41.1086 | 1.1894
2945 | AEM Nexus for H2 Fuel station | ITA | 2026 |  | FID/Construction | AEM |  | Dedicated renewable | Unknown | H2 | [14 empty] | 4 Mwel | 4 | 963.8554 | 0.75146 |  | 963.8554 | [2580][3165] | Marche region, Italy | 43.4858 | 12.9995
2946 | AEM Nexus for H2 Refueling Station | ITA | 2026 |  | FID/Construction | AEM |  | Dedicated renewable | Unknown | H2 | [14 empty] | 3 Mwel | 3 | 722.8916 | 0.5636 |  | 722.8916 | [2580] | Rome | 41.8867 | 12.5311
2947 | AEM Nexus 500 for SAF and supply of internal hydrogen lines | DEU | 2025 |  | FID/Construction | AEM |  | Dedicated renewable | Unknown | H2 | [14 empty] | 0.5 Mwel | 0.5 | 105 | 0.081862 |  | 105 | [2581] | Random point at Baden-Württemberg | 48.9934 | 8.5501
2948 | Hygenco Sterlite GH2 Plant | IND | 2025 |  | Operational | ALK |  | Grid+Renewables | Others/Various | H2 |  |  |  |  | 1 | [9 empty] | 1.8 Mwel | 1.8 | 391.3043 | 0.30508 |  | 391.3043 | [3273] | Hygenco | 24.046 | 76.1766
2949 | Green hydrogen for fragrance industry | ESP | 2025 |  | Operational | PEM |  | Grid+Renewables | Solar PV | H2 |  |  |  |  | 1 | [9 empty] | 1.25MW | 1.25 | 240.3846 | 0.18741 |  | 240.3846 |  | Castellón | 39.9934 | -0.020855
2950 | Green hydrogen for oil industry | ESP | 2027 |  | Feasibility study | Other Electrolysis | Unknown PtX | Grid+Renewables | Solar PV | H2 |  |  |  |  | 1 | [9 empty] | 2.5MW | 2.5 | 555.5556 | 0.43313 |  | 555.5556 |  | Barcelona | 41.3905 | 2.1699
2951 | Sustainable Energy Authority project | BHR |  |  | Concept | Other Electrolysis | Unknown PtX | Dedicated renewable | Unknown | H2 | [14 empty] | 4MW | 4 | 888.8889 | 0.69301 |  | 888.8889 | [2595] | Random point at Arabian Gulf region | 26.0367 | 50.5369
2952 | HYPORT Gargoub project | EGY |  |  | Feasibility study | Other Electrolysis | Unknown PtX | Dedicated renewable | Others/Various | Ammonia |  | 1 | [12 empty] | 500MW | 500 | 111111.1111 | 86.6267 |  | 111111.1111 | [2596] | Port of Gargoub | 31.1314 | 27.4214
2953 | Alfanar Egypt | EGY |  |  | Concept | Other Electrolysis | Unknown PtX | Dedicated renewable | Unknown | Ammonia |  | 1 | [12 empty] | 500 kt NH3/y, production | 1039.3568 | 230968.1761 | 180.072 |  | 230968.1761 | [2597] | Sokhna | 29.6569 | 32.3379
2954 | Actis project | EGY |  |  | Concept | Other Electrolysis | Unknown PtX | Dedicated renewable | Unknown | Ammonia |  | 1 | [12 empty] | 200 kt NH3/y, production | 415.7427 | 92387.2704 | 72.0288 |  | 92387.2704 | [2598] | Random location in Egypt | 30.3573 | 28.2104
2957 | Armonia Green Sevilla phase I | ESP | 2030 |  | Feasibility study | Other Electrolysis | Unknown PtX | Dedicated renewable | Unknown | Ammonia |  | 1 | [12 empty] | 198 MW | 198 | 44000 | 34.3042 |  | 44000 | [2599][3334] | Sevilla | 37.3892 | -5.9832
2958 | Armonia Green Sevilla phase II | ESP |  |  | Concept | Other Electrolysis | Unknown PtX | Dedicated renewable | Unknown | Ammonia |  | 1 | [12 empty] | 574 kt NH3/y, capacity | 298.2954 | 66287.8665 | 51.6807 |  | 66287.8665 | [2599][3334] | Sevilla | 37.3892 | -5.9832
2959 | Armonia Green Sevilla phase III | ESP |  |  | Concept | Other Electrolysis | Unknown PtX | Dedicated renewable | Unknown | Ammonia |  | 1 | [12 empty] | 861 kt NH3/y, capacity | 298.2954 | 66287.8665 | 51.6807 |  | 66287.8665 | [2599][3334] | Sevilla | 37.3892 | -5.9832
2960 | Atlanthia Green Hydrogen | ZAF |  |  | Concept | Other Electrolysis | Unknown PtX | Dedicated renewable | Unknown | Ammonia |  | 1 | [12 empty] | 44 MW el - 7 kt H2/y | 44 | 9777.7778 | 7.6231 |  | 9777.7778 | [2605] | Port of Saldanha | -32.9951 | 17.9927
2961 | Capanda Green Ammonia | AGO |  |  | Feasibility study | Other Electrolysis | Unknown PtX | Grid | Hydropower | Ammonia |  | 1 | [12 empty] | 112 kt NH3/y production | 204.2245 | 45383.2206 | 35.3826 |  | 45383.2206 | [2607] | Capanda | -9.7326 | 15.4261
2962 | Port of Brownsville Refinery | USA | 2027 |  | Feasibility study | Other |  |  |  | H2 | 1 | [5 empty] | 1 | [12 empty] | 0 | [2606] | Port of Brownsville, TX | 25.9554 | -97.3756
2963 | Power2Earth | SWE |  |  | Feasibility study | Other Electrolysis | Unknown PtX | Other/Unknown |  | H2 |  |  |  |  | 1 | [9 empty] | 1000 kt fertiliser capacity | 218.2649 | 48503.317 | 37.8151 |  | 48503.317 | [2608] | Lulea | 65.6225 | 22.1886
2964 | Nuclear Hydrogen Project in Sinam-ri, Ulju-gun | KOR | 2027 |  | FID/Construction | Other Electrolysis | Unknown PtX | Nuclear |  | H2 | [14 empty] | 10 MW | 10 | 2222.2222 | 1.7325 |  | 2222.2222 | [2609][3182] | Nuclear plant in Sinam-ri, Ulju-gun | 35.3349 | 129.3129
2965 | Frigg | DNK |  |  | Concept | Other Electrolysis | Unknown PtX | Dedicated renewable | Others/Various | H2 |  |  |  |  | 1 | [9 empty] | 10 kt H2/y production | 115.4379 | 25652.8654 | 20 |  | 25652.8654 | [2610] | Vejen | 55.4804 | 9.1222
2966 | Aslan Net-zero Energy Mexico (ANEM) - Phase I | MEX | 2028 |  | Concept | Other Electrolysis | Unknown PtX | Dedicated renewable | Solar PV | H2 |  | 1 |  |  | 1 | [9 empty] | 600 kt NH3/y production | 2078.7136 | 461936.3522 | 360.1441 |  | 461936.3522 | [2611] | Sonora | 29.4648 | -112.2089
2967 | Aslan Net-zero Energy Mexico (ANEM) - Phase II | MEX | 2030 |  | Concept | Other Electrolysis | Unknown PtX | Dedicated renewable | Solar PV | H2 |  | 1 |  |  | 1 | [9 empty] | 1200 kt NH3/y production | 2078.7136 | 461936.3522 | 360.1441 |  | 461936.3522 | [2611] | Sonora | 29.4648 | -112.2089
2968 | Xuchang LONGi Bioenergy Green Methanol Project | CHN |  |  | FID/Construction | Biomass |  |  |  | MeOH |  |  | 1 | [11 empty] | 120 kt MeOH/y capacity |  | 29448.5147 | 22.9592 |  | 29448.5147 | [2612] [2613] | Xuchang | 34.0508 | 113.797
2969 | Hydrogen Energy Comprehensive Utilization Project | CHN |  |  | Feasibility study | Other Electrolysis | Unknown PtX | Other/Unknown |  | MeOH |  |  | 1 | [11 empty] | 210 kt MeOH/y capacity | 231.9071 | 51534.9007 | 40.1787 |  | 51534.9007 | [2614] | Dongying, Shandong | 37.4121 | 118.7198
2970 | Xinjiang Qitai Intelligent Energy Equipment Industrial Park Project | CHN |  |  | FID/Construction | ALK | Unknown PtX | Dedicated renewable | Onshore wind | MeOH |  |  | 1 | [11 empty] | 450 kt MeOH/y capacity | 507.9869 | 110431.9301 | 86.0971 |  | 110431.9301 | [2614] [3225] | Xinjian, Changji | 44.1201 | 87.2458
2971 | Multi-complementary Hydroalcohol Integragtion Project | CHN |  |  | Feasibility study | Other Electrolysis | Unknown PtX | Other/Unknown |  | MeOH |  |  | 1 | [11 empty] | 500 kt MeOH/y capacity | 552.1597 | 122702.1446 | 95.6635 |  | 122702.1446 | [2614] | Yantai, Shandong | 37.4177 | 121.4306
2972 | 700 MW Wind Power + Hydrogen + Green Methanol Integration Project | CHN |  |  | Feasibility study | Other Electrolysis | Unknown PtX | Dedicated renewable | Onshore wind | MeOH |  |  | 1 | [11 empty] | 180 kt MeOH/y capacity | 198.7775 | 44172.772 | 34.4389 |  | 44172.772 | [2614] | Jinzhou, Liaoning | 41.1282 | 121.111
2973 | Chifeng Wind-scope Hydrogen and Alcohol Integration and Hydrogen Energy Supporting Industry Project | CHN |  |  | Feasibility study | Other Electrolysis | Unknown PtX | Dedicated renewable | Onshore wind | MeOH |  |  | 1 | [11 empty] | 120 kt MeOH/y capacity | 132.5183 | 29448.5147 | 22.9592 |  | 29448.5147 | [2614] | Chifeng, Inner Mongolia | 42.3003 | 118.9057
2974 | yingkou Xianren Island 5 Million Ton methanol Hydrogen clean energy project | CHN |  |  | Feasibility study | Other Electrolysis | Unknown PtX | Other/Unknown |  | MeOH |  |  | 1 | [11 empty] | 5000 kt MeOH/y capacity | 5521.5965 | 1227021.4458 | 956.635 |  | 1227021.4458 | [2614] | Yingkou, Liaoning | 40.6371 | 122.2712
2975 | Lanze Energy 300,000 tons per year green methanol project | CHN |  |  | Feasibility study | Other Electrolysis | Unknown PtX | Other/Unknown |  | MeOH |  |  | 1 | [11 empty] | 300 kt MeOH/y capacity | 331.2958 | 73621.2867 | 57.3981 |  | 73621.2867 | [2614] [3233] | Yancheng, Jiangsu | 33.3653 | 120.1791
2977 | Jidian corporation Yancheng 300,000 tons green methanol project | CHN |  |  | Feasibility study | Other Electrolysis | Unknown PtX | Other/Unknown |  | MeOH |  |  | 1 | [11 empty] | 300 kt MeOH/y capacity | 331.2958 | 73621.2867 | 57.3981 |  | 73621.2867 | [2614] | Yancheng, Jiangsu | 33.3653 | 120.1791
2978 | Qair-SUAPE | BRA |  |  | Concept | Other Electrolysis | Unknown PtX | Other/Unknown |  | Ammonia |  | 1 | [12 empty] | 140 MW | 140 | 31111.1111 | 24.2555 |  | 31111.1111 | [2643] | Port of Suape /Pernambuco State | -8.3935 | -34.9677
2979 | Handan one million tons green methanol preparation demonstration area project | CHN |  |  | Feasibility study | Other Electrolysis | Unknown PtX | Other/Unknown |  | MeOH |  |  | 1 | [11 empty] | 1000 kt MeOH/y capacity | 1104.3193 | 245404.2892 | 191.327 |  | 245404.2892 | [2614] | Handan, Hebei | 36.6283 | 114.4408
2980 | Research project on the topic of biomass gasification and green electricity to hydrogen synthesis of green methanol | CHN |  |  | DEMO | Other Electrolysis | Unknown PtX | Other/Unknown |  | MeOH |  |  | 1 | [11 empty] | 100 kt MeOH/y capacity | 110.4319 | 24540.4289 | 19.1327 |  | 24540.4289 | [2614] | Zhoushan, Zhejiang | 30.0028 | 122.2105
2981 | Guoneng Zhongdian Group Guzhou Green Methanol Project | CHN |  |  | Feasibility study | Other Electrolysis | Unknown PtX | Other/Unknown |  | MeOH |  |  | 1 | [11 empty] | 160 kt MeOH/y capacity | 176.6911 | 39264.6863 | 30.6123 |  | 39264.6863 | [2614] | Qiandongnan, Guizhou | 26.6718 | 107.9735
2982 | Sinochem Baicheng Renewable Green Energy Project | CHN |  |  | FID/Construction | Other Electrolysis | Unknown PtX | Other/Unknown |  | MeOH |  |  | 1 | [11 empty] | 300 kt MeOH/y capacity | 331.2958 | 73621.2867 | 57.3981 |  | 73621.2867 | [2614] | Baicheng, Jilin | 45.6257 | 122.841
2983 | Zhongneng Construction Heilongjiang Million-ton Green Hydrogen to Green Methanol Production Project | CHN |  |  | Feasibility study | Other Electrolysis | Unknown PtX | Other/Unknown |  | MeOH |  |  | 1 | [11 empty] | 1000 kt MeOH/y capacity | 1104.3193 | 245404.2892 | 191.327 |  | 245404.2892 | [2614] | Shuangyuck City, Heilongjiang | 46.6798 | 131.1654
2984 | Wind power coupled biomass green methanol integration Project - Phase I | CHN |  |  | Feasibility study | Other Electrolysis | Unknown PtX | Dedicated renewable | Onshore wind | MeOH |  |  | 1 | [11 empty] | 300 kt MeOH/y capacity | 331.2958 | 73621.2867 | 57.3981 |  | 73621.2867 | [2614] | Jixi, Heilongijiang | 45.3119 | 130.9634
2985 | Debt Bio Ruichang World's First 150,000-ton Biomass Gasification Project for Green Methanol Preparation | CHN |  |  | Feasibility study | Biomass |  |  |  | MeOH |  |  | 1 | [11 empty] | 150 kt MeOH/y capacity |  | 36810.6434 | 28.699 |  | 36810.6434 | [2614] [2616] | Ruichang, Jiangxi | 29.693 | 115.6515
2986 | 300,000 tons of biomass methanol project by Chifeng Green Hydrogen Chain Technology | CHN |  |  | FID/Construction | Biomass |  |  |  | MeOH |  |  | 1 | [11 empty] | 300 kt MeOH/y capacity |  | 73621.2867 | 57.3981 |  | 73621.2867 | [2614] [2617] [3238] | Chifeng, Inner Mongolia | 42.3003 | 118.9057
2987 | Vision Tongliao Wind-Solar Power to Hydrogen-Ammonia-Methanol Integration Project | CHN | 2027 |  | FID/Construction | ALK |  | Dedicated renewable | Others/Various | Ammonia |  | 1 | [12 empty] | 450 kt NH3/y capacity | 478.1041 | 103935.6792 | 81.0324 |  | 103935.6792 | [2614] [2618] | Tongliao, Inner Mongolia | 43.6571 | 122.2009
2988 | Shenghong Petrochemical 100,00 tons/year Carbon Dioxide to Green Methanol Project | CHN | 2023 |  | Operational | Other Electrolysis | Unknown PtX | Other/Unknown |  | MeOH |  |  | 1 | [11 empty] | 100 kt MeOH/y capacity | 110.4319 | 24540.4289 | 19.1327 |  | 24540.4289 | [2614] [2619] [3239] | Lianyungang, Jiangsu | 34.6205 | 119.1069
2990 | Jilin Changling Wind-Solar-Hydrogen-Ammonia Digital Demonstration Project | CHN |  |  | DEMO | Other Electrolysis | Unknown PtX | Dedicated renewable | Others/Various | Ammonia |  | 1 | 1 | [11 empty] | 327 kt MeOH/y capacity | 361.1124 | 80247.2026 | 62.5639 |  | 80247.2026 | [2614] [2620] | Songyuan, Jilin | 45.1469 | 124.8288
2991 | Off-grid wind power to hydrogen | CHN | 2024 |  | Operational | ALK |  | Dedicated renewable | Onshore wind | H2 | [14 empty] | 3000 m3 H2/h capacity | 13.8 | 3000 | 2.3389 |  | 3000 | [2621] | Tieling, Liaoning | 42.2819 | 123.809
2992 | CNOOC 150,000 tons Biomass gasification to Green Methanol Project | CHN |  |  | Feasibility study | Biomass |  |  |  | MeOH |  |  | 1 | [11 empty] | 150 kt MeOH/y capacity |  | 36810.6434 | 28.699 |  | 36810.6434 | [2614] | Beihai, Guangxi | 21.4834 | 109.1843
2993 | China Tiancheng wind-solar-storage-hydrogen-ammonia-methanol integration project | CHN |  |  | Concept | Other Electrolysis | Unknown PtX | Dedicated renewable | Others/Various | Various |  | 1 | 1 | [11 empty] | 800 kt MeOH/y capacity | 883.4554 | 196323.4313 | 153.0616 |  | 196323.4313 | [2614] | Anda City, Heilongjiang | 46.4282 | 125.3843
2994 | Huadian Keyouqianqi 50,000 kW wind power to hydrogen to green methanol integrated project | CHN |  |  | Feasibility study | Other Electrolysis | Unknown PtX | Dedicated renewable | Onshore wind | MeOH |  |  | 1 | [11 empty] | 200 kt MeOH/y capacity | 220.8639 | 49080.8578 | 38.2654 |  | 49080.8578 | [2614][3240] | Horqin Right Front Banner, Xing'an, Inner Mongolia | 46.4771 | 121.9849
2995 | Wind-solar Energy coupled biomass to green methanol project | CHN |  |  | Feasibility study | Other Electrolysis | Unknown PtX | Dedicated renewable | Others/Various | MeOH |  |  | 1 | [11 empty] | 1000 kt MeOH/y capacity | 1104.3193 | 245404.2892 | 191.327 |  | 245404.2892 | [2614] | Tieling, Liaoning | 42.2819 | 123.809
2996 | Sinochem Yueda 1,000,000 tons/year Green Methanol Project | CHN |  |  | Feasibility study | Other Electrolysis | Unknown PtX | Other/Unknown |  | MeOH |  |  | 1 | [11 empty] | 1000 kt MeOH/y capacity | 1104.3193 | 245404.2892 | 191.327 |  | 245404.2892 | [2614] | Yancheng, Jiangsu | 33.3653 | 120.1791
2997 | Duolun County 200,000 tons green methanol project | CHN |  |  | Feasibility study | Other Electrolysis | Unknown PtX | Other/Unknown |  | MeOH |  |  | 1 | [11 empty] | 200 kt MeOH/y capacity | 220.8639 | 49080.8578 | 38.2654 |  | 49080.8578 | [2614] [3241] | Xilin Gol League, Inner Mongolia | 44.0158 | 116.0112
2998 | 1.6GW Wind power grid-load-storage to green methanol project | CHN |  |  | Feasibility study | Other Electrolysis | Unknown PtX | Dedicated renewable | Onshore wind | MeOH |  |  | 1 | [11 empty] | 300 kt MeOH/y capacity | 331.2958 | 73621.2867 | 57.3981 |  | 73621.2867 | [2614] [2622] | Random location Shandong | 35.9992 | 118.1727
2999 | Lishu Wind Power to green hydrogen, biomass coupling green biomass carbonization, biomass coal, and mature coal gasification to methanol project | CHN |  |  | Feasibility study | Biomass |  |  |  | MeOH |  |  | 1 | [11 empty] | 200 kt MeOH/y capacity |  | 49080.8578 | 38.2654 |  | 49080.8578 | [2614] [3242] | Siping, Jilin | 43.1847 | 124.4357
3000 | Shuifa energy Qianguoer county source-grid-load-storage-hydrogen-ammonia-methanol integration project | CHN |  |  | Feasibility study | Other Electrolysis | Unknown PtX | Grid |  | MeOH |  | 1 | 1 | [11 empty] | 400 kt MeOH/y capacity | 441.7277 | 98161.7157 | 76.5308 |  | 98161.7157 | [2614] | Songyuan, Jilin | 45.1469 | 124.8288
3001 | Yushu 150,000 tons green hydrogen coupled biomass to methanol project | CHN |  |  | Feasibility study | Other Electrolysis | Unknown PtX | Other/Unknown | N/A | MeOH |  |  | 1 | [11 empty] | 150 kt MeOH/y capacity | 165.6479 | 36810.6434 | 28.699 |  | 36810.6434 | [2614] | Yushu city, Jilin | 44.8618 | 126.5675
3002 | Fortescue Future Industries - Port of Pecem (Phase III) | BRA | 2027 |  | Feasibility study | Other Electrolysis | Unknown PtX | Dedicated renewable | Offshore wind | Ammonia |  | 1 | [12 empty] | 900 MW | 900 | 200000 | 155.928 |  | 200000 | [2626] | Port of Pecem | -3.5452 | -38.8132
3003 | COPPE/UFRJ pilot plant | BRA | 2023 |  | DEMO | AEM |  | Grid |  | Various | [5 empty] | 1 | [8 empty] | 0,003kt H2/y | 0.015969 | 3.8479 | 0.003 |  | 3.8479 | [2645] | Rio de Janeiro City/Rio de Janeiro State | -22.8623 | -43.229
3004 | QAIR fraternité | BRA | 2027 |  | Feasibility study | Other Electrolysis | Unknown PtX | Other/Unknown |  | Ammonia |  | 1 | [12 empty] | 42 ktH2/y | 242.4196 | 53871.0174 | 42 |  | 53871.0174 | [2646] [2647] | Port of Pecem/Ceará State | -3.5309 | -38.7924
3005 | ArcelorMittal -Florange steel plant | FRA | 2026 |  | FID/Construction | Other Electrolysis | Unknown PtX | Other/Unknown |  | H2 |  |  |  | 1 | [15 empty] | 0 | [2627] | Florange | 49.3202 | 6.1127
3006 | Villarasa hydrogen project | ESP | 2026 |  | Feasibility study | Other Electrolysis | Unknown PtX | Dedicated renewable | Solar PV | H2 | [5 empty] | 1 | [8 empty] | 812 t H2/y production | 15.6226 | 3471.6878 | 2.7067 |  | 3471.6878 | [2630] | Villarasa | 37.388 | -6.6061
3008 | North Atlantic Green Energy Hub | CAN |  |  | Feasibility study | Other Electrolysis | Unknown PtX | Dedicated renewable | Onshore wind | Various | 1 | [13 empty] | 100 kt H2/y production | 1442.9737 | 320660.8178 | 250 |  | 320660.8178 | [2631] | Placentia Bay- Trinity Bay region | 47.4251 | -53.6254
3009 | GalpH2Park-II (Phase II) | PRT | 2028 |  | Feasibility study | PEM |  | Grid+Renewables |  | H2 | 1 | [13 empty] | 200 MW | 200 | 38461.5385 | 29.9862 |  | 38461.5385 |  | Sines refinery | 37.964 | -8.8102
3010 | Grey2Green (Phase III | PRT | 2030 |  | Concept | PEM |  | Grid+Renewables |  | H2 | 1 | [13 empty] | 200 MW | 200 | 38461.5385 | 29.9862 |  | 38461.5385 |  | Sines refinery | 37.964 | -8.8102
3011 | Chifeng Energy Internet of Things Zero Carbon Hydrogen Ammonia Demostration Project- Phase 3 | CHN |  |  | Feasibility study | ALK |  | Dedicated renewable | Others/Various | Ammonia |  | 1 | [12 empty] | 600 kt NH3/y capacity | 318.7361 | 69290.4528 | 54.0216 |  | 69290.4528 | [2632][2967] | Chifeng, Southeastern Inner Mongolia | 42.2721 | 118.891
3012 | Armonia Green Castellon Phase I | ESP | 2028 |  | Feasibility study | Other Electrolysis | Unknown PtX | Dedicated renewable | Unknown | Ammonia |  | 1 | [12 empty] | 283 kt NH3/y, capacity | 294.138 | 65363.9938 | 50.9604 |  | 65363.9938 | [2633] | Castello Port | 39.9572 | 0.012349
3013 | Armonia Green Castellon Phase II | ESP | 2030 |  | Concept | Other Electrolysis | Unknown PtX | Dedicated renewable | Unknown | Ammonia |  | 1 | [12 empty] | 567 kt NH3/y, capacity | 295.1773 | 65594.962 | 51.1405 |  | 65594.962 | [2633] | Castello Port | 39.9572 | 0.012349
3014 | Armonia Green Castellon Phase III | ESP | 2031 |  | Concept | Other Electrolysis | Unknown PtX | Dedicated renewable | Unknown | Ammonia |  | 1 | [12 empty] | 850 kt NH3/y, capacity | 294.138 | 65363.9938 | 50.9604 |  | 65363.9938 | [2633] | Castello Port | 39.9572 | 0.012349
3015 | Armonia Green Galicia Phase I | ESP | 2030 |  | Feasibility study | Other Electrolysis | Unknown PtX | Dedicated renewable | Unknown | Ammonia |  | 1 | [12 empty] | 198 MW | 198 | 44000 | 34.3042 |  | 44000 | [2634][3334] | A Coruña | 43.3593 | -8.4053
3016 | Armonia Green Galicia Phase II | ESP |  |  | Concept | Other Electrolysis | Unknown PtX | Dedicated renewable | Unknown | Ammonia |  | 1 | [12 empty] | 600 MW | 402 | 89333.3333 | 69.6478 |  | 89333.3333 | [2634][3334] | A Coruña | 43.3593 | -8.4053
3017 | Armonia Green Galicia Phase III | ESP |  |  | Concept | Other Electrolysis | Unknown PtX | Dedicated renewable | Unknown | Ammonia |  | 1 | [12 empty] | 1000 MW | 400 | 88888.8889 | 69.3013 |  | 88888.8889 | [2634][3334] | A Coruña | 43.3593 | -8.4053
3018 | LONGi Urad (Wulate) Rear Banner Integrated wind and solar hydrogen production project | CHN | 2027 |  | Feasibility study | ALK | Unknown PtX | Dedicated renewable | Others/Various | MeOH |  |  | 1 | [11 empty] | 54 kt H2/y capacity | 318.6086 | 69262.7366 | 54 |  | 69262.7366 | [2635] | Urad Rear Banner (Wulate Rear Banner) | 41.0916 | 107.0459
3019 | Moeve San Roque Energy Park (Algeciras) - Andalusian Green Hydrogen Valley CARTEIA Project - Phase 2 | ESP | 2033 |  | Concept | Other Electrolysis | Unknown PtX | Other/Unknown | Unknown | H2 |  | 1 | [9 empty] | 1 |  |  | 500 MW | 500 | 111111.1111 | 86.6267 |  | 111111.1111 |  | Algeciras Bay | 36.1855 | -5.3887
3020 | CF Industries Donaldsonville (LA) Low-Carbon Ammonia | USA | 2025 |  | Operational | NG w CCUS | SMR+CCUS |  |  | Ammonia |  | 1 | [12 empty] | 2 MT CO2/y |  |  |  | 2000000 | 250752.8855 | [3268] | Donaldsonville Nitrogen Complex | 30.099 | -90.9545
3021 | Ain Sokhna ammonia project - Phase II | EGY |  |  | Concept | Other Electrolysis | Unknown PtX | Other/Unknown |  | Ammonia |  | 1 | [12 empty] | 1 GW - 800 kt NH3/y production | 500 | 111111.1111 | 86.6267 |  | 111111.1111 | [1388] [2108] [2648] | Ain Sokhna | 29.6594 | 32.3448
3023 | Smartenergy Green H2 Project | EGY |  |  | Concept | Other Electrolysis | Unknown PtX | Dedicated renewable | Others/Various | H2 |  | 1 |  |  |  | 1 | [5 empty] | 1 |  |  | 1 GW - 150 kt H2/y - 830 kt NH3/y | 1000 | 222222.2222 | 173.2533 |  | 222222.2222 | [2650] | Suez Canal Economic Zone | 29.6594 | 32.3448
3024 | SK Ecoplant-CSCEC Consortium Green H2 project | EGY | 2029 |  | Concept | SOEC |  | Dedicated renewable | Others/Various | Ammonia |  | 1 | [12 empty] | 250MW or 50 kt H2/y converted to 250 kt NH3/y capacity | 250 | 65789.4737 | 51.2921 |  | 65789.4737 | [2651] [2728] | Suez Canal Economic Zone | 29.6594 | 32.3448
3025 | Abu Qir Fertilizers Green Ammonia Project | EGY |  |  | Concept | Other Electrolysis | Unknown PtX | N/A |  | Ammonia |  | 1 | [12 empty] | 2.4 kt NH3/d capacity | 910.4766 | 202328.1223 | 157.7431 |  | 202328.1223 | [2652] | Abu Qir | 31.2734 | 30.0973
3026 | Kibbuts Yotvata Hydrogen Valley | ISR |  |  | Concept | Other Electrolysis | E-TAC | Dedicated renewable | Solar PV | H2 |  |  |  |  | 1 | [9 empty] | 30 Mwel (inlcuding 0.4 MW from pilot phase) | 30 | 6666.6667 | 5.1976 |  | 6666.6667 | [2653] [2654] | Kibbuts Yotvata | 29.8957 | 35.0556
3027 | Gaia-H2Pro Project | MAR |  |  | DEMO | Other Electrolysis | E-TAC | Other/Unknown | N/A | H2 | [14 empty] | 10- 20 MW | 15 | 3333.3333 | 2.5988 |  | 3333.3333 | [2655] | Random location Morocco | 33.6087 | -7.1475
3028 | Gaia-Ajlan Bros Green H2 Project | MAR |  |  | Concept | Other Electrolysis | Unknown PtX | Dedicated renewable | Others/Various | Ammonia |  | 1 | [12 empty] | 320 kt H2/y - 1400 kt NH3/y capacity | 1847.0063 | 410445.8468 | 320 |  | 410445.8468 | [2656] | Random location Morocco | 33.6087 | -7.1475
3029 | Dakhla-Atlantic International Green Moleucle Hub | MAR |  |  | Concept | Other Electrolysis | Unknown PtX | Other/Unknown |  | H2 |  | 1 |  |  | 1 | 1 | [13 empty] | 0 | [2657] [2658] | Dakhla | 23.7217 | -15.9446
3030 | S2H2+Bm Green H2 Project - Phase I | MAR | 2026 |  | Concept | Other Electrolysis | Unknown PtX | Dedicated renewable | Solar PV | H2 | [14 empty] | 3.1 MW | 3.1 | 688.8889 | 0.53709 |  | 688.8889 | [2659] | Random point in "Southern half of Morocco" | 23.4587 | -13.9251
3031 | S2H2+Bm Green H2 Project - Phase II | MAR | 2030 |  | Concept | Other Electrolysis | Unknown PtX | Dedicated renewable | Solar PV | H2 | [14 empty] | 500 kt H2/y capacity | 2882.8474 | 640632.7467 | 499.4629 |  | 640632.7467 | [2659] | Random point in "Southern half of Morocco" | 23.4587 | -13.9251
3032 | Oman Shell’s Blue Hydrogen & Ammonia project - Blue Horizon | OMN |  |  | Feasibility study | NG w CCUS |  |  |  | H2 |  | 1 |  |  | 1 | [9 empty] | 3 kt NH3/d capacity |  | 252910.1528 | 197.1789 |  | 0 | [2660] [2661] | Duqm | 19.5282 | 57.6169
3033 | Uniper Masdar Hydrogen Solar PV Park | ARE | 2026 |  | Concept | Other Electrolysis | Unknown PtX | Dedicated renewable | Solar PV | H2 | [19 empty] | 0 | [2662] | Random location in UAE | 23.7834 | 52.7688
3034 | Green Hydrogen and Ammonia Production Project, - Abu Dhabi | ARE |  |  | Concept | Other Electrolysis | Unknown PtX | Dedicated renewable | Solar PV | Ammonia |  | 1 | [12 empty] | 200 MW | 200 | 44444.4444 | 34.6507 |  | 44444.4444 | [2663] | Barakah, Abu Dhabi | 23.9727 | 52.2303
3035 | Prumo-Fuella ammonia plant | BRA | 2030 |  | Concept | Other Electrolysis | Unknown PtX | Other/Unknown |  | Ammonia | [14 empty] | 520 MW - 400 kt NH3/y | 520 | 115555.5556 | 90.0917 |  | 115555.5556 | [2663] | Port of Açu | -21.8667 | -41.016
3036 | Green Hydrogen Venezia | ITA | 2026 |  | Feasibility study | PEM |  | Grid |  | H2 | [5 empty] | 1 | [8 empty] | 8 MW - 1.7 t H2/d | 8 | 1778 | 1.3862 |  | 1778 | [2664] | Venice | 45.4396 | 12.3175
3037 | New Horizon | FRA | 2028 |  | Feasibility study | Other Electrolysis | Unknown PtX | Other/Unknown |  | Ammonia |  | 1 | [12 empty] | 100 MW | 100 | 22222.2222 | 17.3253 |  | 22222.2222 | [2667] | Gonfreville-l'Orcher, Le Havre, Seine-Maritime | 49.4872 | 0.23464
3038 | Olga | ITA | 2026 |  | Feasibility study | ALK |  | Other/Unknown |  | H2 | [5 empty] | 1 | [8 empty] | 1 MW | 1 | 217.3913 | 0.16949 |  | 217.3913 |  | Airport Milano Malpensa (Varese) | 45.6231 | 8.7455
3039 | TES Tree Energy Solutions - UAE Project | ARE |  |  | Concept | Other Electrolysis | Unknown PtX | Dedicated renewable | Unknown | CH4 | [14 empty] | 500 MW | 500 | 111111.1111 | 86.6267 |  | 111111.1111 |  | Random point in UAE | 24.0166 | 53.5411
3040 | TES Tree Energy Solutions - Oman Project | OMN | 2030 |  | Concept | Other Electrolysis | Unknown PtX | Dedicated renewable | Unknown | CH4 | [14 empty] | 500 MW | 500 | 111111.1111 | 86.6267 |  | 111111.1111 |  | Random point in Oman | 23.2274 | 56.7805
3041 | Project Nour - Phase 2 | MRT | 2033 |  | Concept | Other Electrolysis | Unknown PtX | Dedicated renewable | Others/Various | H2 |  | 1 |  | 1 | [10 empty] | 8.5 Gwel additional | 8500 | 1888888.8889 | 1472.6533 |  | 1888888.8889 | [2668] | Random location in Mauritania | 19.1717 | -15.9944
3042 | H2 Magallanes - Phase 2 | CHL | 2035 |  | Concept | Other Electrolysis | Unknown PtX | Dedicated renewable | Onshore wind | Ammonia | [14 empty] | 3.7 Gwel | 3700 | 822222.2222 | 641.0373 |  | 822222.2222 | [1145][2590] | San Gregorio | -52.2765 | -69.5229
3043 | Guelmim-Oued Noun - Chbika project - phase 2 | MAR | 2032 |  | Concept | Other Electrolysis | Unknown PtX | Dedicated renewable | Others/Various | Ammonia | [14 empty] | 800 Mwel additional | 800 | 177777.7778 | 138.6027 |  | 177777.7778 |  | Random location in south of Morocco | 28.2667 | -10.7168
3045 | Voltalia plant at Pecem Industrial complex - Phase 2 | BRA | 2032 |  | Concept | Other Electrolysis | Unknown PtX | Grid+Renewables |  | Ammonia |  | 1 | [12 empty] | 2GW | 1000 | 222222.2222 | 173.2533 |  | 222222.2222 |  | Pecem Industrial complex | -3.5309 | -38.7924
3047 | Innio Jenbach - H2 Ready | AUT | 2025 |  | FID/Construction | PEM |  | Other/Unknown |  | H2 | [6 empty] | 1 | [7 empty] | 2 MW | 2 | 384.6154 | 0.29986 |  | 384.6154 |  | Jenbach | 47.3962 | 11.7798
3048 | Campbeltown Hydrogen SIU | GBR | 2028 |  | Concept | Other Electrolysis | Unknown PtX | Other/Unknown |  | H2 | [14 empty] | 20 MW | 20 | 4444.4444 | 3.4651 |  | 4444.4444 |  | Campbeltown | 55.4243 | -5.6123
3050 | Didcot Green Hydrogen Electrolyser | GBR | 2028 |  | FID/Construction | ALK |  | N/A |  | H2 | [6 empty] | 1 | [7 empty] | 10MW | 10 | 2173.913 | 1.6949 |  | 2173.913 |  | Didcot | 51.6164 | -1.2499
3051 | Markinch Green Hydrogen | GBR | 2028 |  | Feasibility study | Other Electrolysis | Unknown PtX | Other/Unknown |  | H2 | [9 empty] | 1 |  |  |  |  | 100MW | 100 | 22222.2222 | 17.3253 |  | 22222.2222 |  | Glenrothes | 56.2069 | -3.1702
3052 | Oban Hydrogen SIU | GBR | 2028 |  | Feasibility study | Other Electrolysis | Unknown PtX | Other/Unknown | N/A | H2 | [14 empty] | 20 MW | 20 | 4444.4444 | 3.4651 |  | 4444.4444 |  | Random location in the UK | 50.9726 | -0.44957
3053 | Pembroke power station - Pembroke Green Hydrogen/Net Zero Centre (Phase 2) | GBR | 2030 |  | Feasibility study | Other Electrolysis | Unknown PtX | Grid |  | H2 | [14 empty] | 310 MW | 200 | 44444.4444 | 34.6507 |  | 44444.4444 |  | Pembroke power station | 51.6846 | -4.9825
3054 | Port of Tilbury Green Hydrogen (Phase 1) | GBR | 2030 |  | Feasibility study | Other Electrolysis | Unknown PtX | Other/Unknown |  | H2 | [14 empty] | 10MW | 10 | 2222.2222 | 1.7325 |  | 2222.2222 |  | Tilbury | 51.4593 | 0.3463
3055 | Port of Tilbury Green Hydrogen (Phase 2) | GBR |  |  | Concept | Other Electrolysis | Unknown PtX | Other/Unknown |  | H2 | [14 empty] | 100MW | 90 | 20000 | 15.5928 |  | 20000 |  | Tilbury | 51.4593 | 0.3463
3056 | RWE Grangemouth | GBR | 2029 |  | Feasibility study | Other Electrolysis | Unknown PtX | Other/Unknown |  | H2 | 1 |  |  |  | 1 | [9 empty] | 200MW | 200 | 44444.4444 | 34.6507 |  | 44444.4444 | [2672] | Grangemouth | 56.0225 | -3.7072
3057 | Stornoway Hydrogen SIU | GBR | 2028 |  | Concept | Other Electrolysis | Unknown PtX | Other/Unknown |  | H2 | [14 empty] | 20 MW | 20 | 4444.4444 | 3.4651 |  | 4444.4444 |  | Stornoway | 58.2094 | -6.375
3058 | Thurso Hydrogen SIU | GBR | 2028 |  | Concept | Other Electrolysis | Unknown PtX | Other/Unknown |  | H2 | [14 empty] | 20 MW | 20 | 4444.4444 | 3.4651 |  | 4444.4444 |  | Stornoway | 58.2094 | -6.375
3059 | Wick Hydrogen SIU | GBR | 2028 |  | Concept | Other Electrolysis | Unknown PtX | Other/Unknown |  | H2 | [14 empty] | 20 MW | 20 | 4444.4444 | 3.4651 |  | 4444.4444 |  | Wick | 58.4343 | -3.0991
3060 | Dolphyn 1, phase 3 | GBR | 2034 |  | Concept | Other Electrolysis | Unknown PtX | Dedicated renewable | Offshore wind | H2 | [14 empty] | 4000MW | 3900 | 866666.6667 | 675.688 |  | 866666.6667 |  | 15 km Southeast Aberdeen | 57.0652 | -1.8983
3061 | Green Hydrogen 1/HyRo Scotland | GBR | 2026 |  | Feasibility study | Other Electrolysis | Unknown PtX | Dedicated renewable | Unknown | H2 | [5 empty] | 1 | [8 empty] | 11 MW | 15 | 3333.3333 | 2.5988 |  | 3333.3333 |  | Lanark | 55.6704 | -3.782
3062 | Kimberly-Clark Coleshill/HyRo 2 | GBR | 2026 |  | Feasibility study | Other Electrolysis | Unknown PtX | Dedicated renewable | Unknown | H2 |  |  |  |  | 1 | [9 empty] | 11MW | 11 | 2444.4444 | 1.9058 |  | 2444.4444 |  | Flint | 53.2433 | -3.1491
3063 | Whitelee Green Hydrogen Facility (Phase 2) | GBR | 2029 |  | Feasibility study | PEM |  | Grid+Renewables | Onshore wind | H2 |  |  |  |  | 1 | 1 | [8 empty] | 10 MW | 10 | 1923.0769 | 1.4993 |  | 1923.0769 |  | Whitelee wind farm | 55.7125 | -4.3417
3064 | Grenian Hydrogen - Middlewich | GBR | 2026 |  | Feasibility study | PEM |  | Other/Unknown |  | H2 |  |  |  |  | 1 | [9 empty] | 7.5MW | 7.5 | 1442.3077 | 1.1245 |  | 1442.3077 | [2673] | Middlewich | 53.1881 | -2.4431
3065 | Grenian Hydrogen - Speke | GBR | 2028 |  | Feasibility study | PEM |  | Other/Unknown |  | H2 |  |  |  |  | 1 | [10 empty] | 0 |  |  |  | 0 | [2673] | Speke | 53.3519 | -2.8532
3066 | Grenian Hydrogen - St Helens | GBR | 2026 |  | Feasibility study | PEM |  | Other/Unknown |  | H2 |  |  |  |  | 1 | [9 empty] | 7.5MW | 7.5 | 1442.3077 | 1.1245 |  | 1442.3077 | [2673] | St Helens | 53.4568 | -2.7056
3067 | Grenian Hydrogen - Stretford | GBR | 2026 |  | Feasibility study | PEM |  | Other/Unknown |  | H2 |  |  |  |  | 1 | [9 empty] | 7.5MW | 7.5 | 1442.3077 | 1.1245 |  | 1442.3077 | [2673] | Stretford | 53.4497 | -2.3119
3068 | Grenian Hydrogen - Winnington | GBR | 2026 |  | Feasibility study | PEM |  | Other/Unknown |  | H2 |  |  |  |  | 1 | [9 empty] | 7.5MW | 7.5 | 1442.3077 | 1.1245 |  | 1442.3077 | [2673] | Winnington | 53.2653 | -2.5313
3069 | Grenian Hydrogen - Wrexham | GBR | 2030 |  | Feasibility study | PEM |  | Other/Unknown |  | H2 |  |  |  |  | 1 | [10 empty] | 0 |  |  |  | 0 | [2673] | Wrexham | 53.0403 | -3.011
3070 | H2H/Easington Hydrogen Production Green | GBR | 2028 |  | Feasibility study | Other Electrolysis | Unknown PtX | Grid+Renewables |  | H2 | [11 empty] | 1 |  |  | 1000MW | 1000 | 222222.2222 | 173.2533 |  | 222222.2222 | [2458] | Easington | 54.7817 | -1.3541
3071 | Humber H2ub (Green), phase 2 | GBR |  |  | Concept | Other Electrolysis | Unknown PtX | Grid+Renewables |  | H2 | 1 | [13 empty] | 80MW | 80 | 17777.7778 | 13.8603 |  | 17777.7778 | [852][2674] | Killingholme Power Station | 53.6548 | -0.25467
3072 | HyMarnham | GBR | 2025 |  | FID/Construction | Other Electrolysis | Unknown PtX | Other/Unknown |  | H2 | [5 empty] | 1 | [8 empty] | 15MW | 15 | 3333.3333 | 2.5988 |  | 3333.3333 | [3292] | Newark | 53.0787 | -0.79136
3073 | Inverness hydrogen hub - Phase 2 | GBR | 2030 |  | Concept | ALK |  | Other/Unknown |  | H2 | [5 empty] | 1 | [8 empty] | 24 MW | 18 | 3913.0435 | 3.0508 |  | 3913.0435 | [3107] | Inverness | 57.4778 | -4.2247
3074 | Lowestoft PowerPark hydrogen | GBR | 2025 |  | FID/Construction | Other Electrolysis | Unknown PtX | Dedicated renewable | Offshore wind | H2 | [14 empty] | 2 MW | 2 | 444.4444 | 0.34651 |  | 444.4444 |  | Lowestoft | 52.4743 | 1.7585
3075 | trans | GBR | 2026 |  | Feasibility study | Other Electrolysis | Unknown PtX | Grid+Renewables |  | H2 |  |  |  |  | 1 | 1 | [8 empty] | 5 MW | 5 | 1111.1111 | 0.86627 |  | 1111.1111 | [2675] | Derrintonny, Northern Ireland | 54.1419 | -7.5879
3076 | Saltend Chemicals Park - Hull - phase 2 | GBR | 2028 |  | Concept | Other Electrolysis | Unknown PtX | Other/Unknown |  | H2 |  |  |  |  | 1 | 1 | [8 empty] | 200 MW | 100 | 22222.2222 | 17.3253 |  | 22222.2222 | [1867] [2676] | Hull, UK | 53.7688 | -0.32657
3077 | Net Zero Hub - West Isles | GBR | 2027 |  | Feasibility study | Other Electrolysis | Unknown PtX | Other/Unknown |  | H2 | [14 empty] | 50 MW | 50 | 11111.1111 | 8.6627 |  | 11111.1111 |  | Stornoway | 58.2119 | -6.3807
3078 | Protium - Wilton Universal Group Teeside (Phase 1) | GBR | 2026 |  | Feasibility study | Other Electrolysis | Unknown PtX | Dedicated renewable | Unknown | H2 |  |  |  |  | 1 | [9 empty] | 17.2 MW | 17.2 | 3822.2222 | 2.98 |  | 3822.2222 |  | Wilton Universal Group Teeside facility | 54.5867 | -1.2287
3079 | Protium Project Pioneer 2 | GBR | 2025 |  | FID/Construction | PEM |  | Dedicated renewable | Unknown | H2 | [5 empty] | 1 | [8 empty] | 2.5 MW | 2.5 | 480.7692 | 0.37483 |  | 480.7692 | [2677] | Random location in South Wales | 51.593 | -3.3365
3080 | Tees Green Methanol | GBR | 2034 |  | Feasibility study | Other Electrolysis | Unknown PtX | Grid |  | MeOH | [5 empty] | 1 | [8 empty] | 200 MW | 200 | 44444.4444 | 34.6507 |  | 44444.4444 | [2678] | Middlesbrough | 54.6121 | -1.1471
3082 | Sullom Voe Terminal Hydrogen Project (Phase 1) | GBR | 2028 |  | Feasibility study | Other Electrolysis | Unknown PtX | Dedicated renewable | Others/Various | H2 | [14 empty] | 50 MW | 50 | 11111.1111 | 8.6627 |  | 11111.1111 |  | Sullom | 60.4412 | -1.3532
3083 | Sullom Voe Terminal Hydrogen Project (Phase 2) | GBR | 2032 |  | Concept | Other Electrolysis | Unknown PtX | Dedicated renewable | Others/Various | H2 | [14 empty] | 300 MW | 250 | 55555.5556 | 43.3133 |  | 55555.5556 |  | Sullom | 60.4412 | -1.3532
3085 | Tees Valley Transport Hub | GBR | 2026 |  | Feasibility study | Other Electrolysis | Unknown PtX | Other/Unknown |  | H2 | [5 empty] | 1 | [8 empty] | 26 MW | 26 | 5777.7778 | 4.5046 |  | 5777.7778 | [3106] | Middlesbrough | 54.6121 | -1.1471
3086 | Kvinesdal Ammonia A Energi | NOR | 2029 |  | Concept | Other Electrolysis | Unknown PtX | Other/Unknown |  | Ammonia |  |  |  |  | 1 | [9 empty] | 600 MW | 600 | 133333.3333 | 103.952 |  | 133333.3333 | [3079] | Lervik, Oyestranda | 58.2745 | 6.8756
3087 | Hyperion H2 Alandroal- Phase 2 | PRT | 2027 |  | Concept | Other Electrolysis | Unknown PtX | Dedicated renewable | Solar PV | H2 | [14 empty] | 150 MW | 100 | 22222.2222 | 17.3253 |  | 22222.2222 |  | Alandroal | 38.7088 | -7.4008
3088 | Hyperion H2 Alandroal- Phase 3 | PRT | 2030 |  | Concept | Other Electrolysis | Unknown PtX | Dedicated renewable | Solar PV | H2 | [14 empty] | 250 MW | 100 | 22222.2222 | 17.3253 |  | 22222.2222 |  | Alandroal | 38.7088 | -7.4008
3089 | EDP Ribatejo - ALHIVE Alenquer | PRT | 2026 |  | Feasibility study | PEM |  | Other/Unknown |  | H2 | [6 empty] | 1 | [7 empty] | 5 MW | 5 | 961.5385 | 0.74965 |  | 961.5385 |  | Carregado | 39.0276 | -8.9507
3090 | Energi Hub Kjerlingland | NOR | 2026 |  | Feasibility study | Other Electrolysis | Unknown PtX | Other/Unknown |  | H2 | [5 empty] | 1 | [8 empty] | 5 MW | 5 | 1111.1111 | 0.86627 |  | 1111.1111 |  | Lillesand | 58.2582 | 8.3689
3091 | ETFuels - Ranua | FIN | 2030 |  | Concept | Other Electrolysis | Unknown PtX | Dedicated renewable | Onshore wind | MeOH | [5 empty] | 1 | [8 empty] | 350 MW | 350 | 77777.7778 | 60.6387 |  | 77777.7778 | [2681] | Ranua | 65.9282 | 26.516
3092 | EuroWind Energy Monte Das Areias | PRT | 2026 |  | Feasibility study | Other Electrolysis | Unknown PtX | Other/Unknown |  | H2 | [7 empty] | 1 | [6 empty] | 4 MW | 4 | 888.8889 | 0.69301 |  | 888.8889 |  | Castelo Branco | 39.8394 | -7.4786
3093 | Galway Green Hydrogen Hub | IRL | 2026 |  | FID/Construction | Other Electrolysis | Unknown PtX | Other/Unknown |  | H2 |  |  |  |  | 1 | 1 | [8 empty] | 1.2 MW | 1.2 | 266.6667 | 0.2079 |  | 266.6667 |  | Galway | 53.2936 | -9.0508
3094 | Green ammonia Plant in Korgen | NOR |  |  | Feasibility study | Other Electrolysis | Unknown PtX | Dedicated renewable | Hydropower | Ammonia |  | 1 | [12 empty] | 560MW | 260 | 57777.7778 | 45.0459 |  | 57777.7778 | [2684][3220] | Korgen -Mo i Rana | 66.0768 | 13.8181
3095 | Green NortH2 Energy Naantali | FIN | 2027 |  | Feasibility study | PEM |  | Other/Unknown | Unknown | Ammonia |  | 1 |  |  | 1 | [9 empty] | 280MW | 280 | 53846.1538 | 41.9806 |  | 53846.1538 | [2685][2686] | Naantali | 60.4195 | 21.8937
3096 | Green NortH2 Energy Pori | FIN | 2030 |  | Feasibility study | Other Electrolysis | Unknown PtX | Dedicated renewable | Offshore wind | Ammonia |  | 1 |  |  | 1 | [9 empty] | 280MW | 280 | 62222.2222 | 48.5109 |  | 62222.2222 | [2686] [2687] | Pori | 61.4815 | 21.8214
3097 | GreenH Bodo, phase 1 | NOR | 2026 |  | FID/Construction | Other Electrolysis | Unknown PtX | Other/Unknown |  | H2 | [5 empty] | 1 | [8 empty] | 20MW | 20 | 4444.4444 | 3.4651 |  | 4444.4444 | [2688][2840][2845] | Langstranda- Bodo | 67.2682 | 14.3344
3098 | GreenH Kristiansund | NOR | 2026 |  | Feasibility study | ALK |  | Other/Unknown |  | H2 | [5 empty] | 1 | [8 empty] | 24MW | 10 | 2173.913 | 1.6949 |  | 2173.913 | [2689][2840] | Kristiansund | 63.1106 | 7.7346
3099 | GreenH Sandnessjøen | NOR | 2027 |  | Feasibility study | Other Electrolysis | Unknown PtX | Other/Unknown |  | H2 |  |  |  |  | 1 | 1 |  |  |  | 1 |  |  |  |  | 20MW | 20 | 4444.4444 | 3.4651 |  | 4444.4444 | [2690] | Sandessjøen | 66.0217 | 12.6306
3100 | H2 Solar Rodao | PRT | 2027 |  | Feasibility study | Other Electrolysis | Unknown PtX | Other/Unknown |  | H2 | [5 empty] | 1 |  | 1 |  | 1 |  |  |  |  | 30MW | 30 | 6666.6667 | 5.1976 |  | 6666.6667 | [2691] | Vila Velha de Ródão | 39.6544 | -7.6688
3101 | H2Enable (Phase 2) | PRT | 2030 |  | Concept | Other Electrolysis | Unknown PtX | Dedicated renewable | Unknown | Ammonia |  | 1 | [12 empty] | 510 MW | 470 | 104444.4444 | 81.4291 |  | 104444.4444 | [2692] | Estarreja | 40.7597 | -8.5733
3102 | H2Enable (Phase 3) | PRT | 2035 |  | Concept | Other Electrolysis | Unknown PtX | Dedicated renewable | Unknown | Ammonia |  | 1 | [12 empty] | 910 MW | 400 | 88888.8889 | 69.3013 |  | 88888.8889 | [2692] | Estarreja | 40.7597 | -8.5733
3103 | H2Enable (Phase 4) | PRT | 2040 |  | Concept | Other Electrolysis | Unknown PtX | Dedicated renewable | Unknown | Ammonia |  | 1 | [12 empty] | 1510 MW | 600 | 133333.3333 | 103.952 |  | 133333.3333 | [2692] | Estarreja | 40.7597 | -8.5733
3104 | H2Hub HyChem | PRT | 2026 |  | Feasibility study | ALK |  | Dedicated renewable | Solar PV | H2 |  |  |  |  | 1 |  |  | 1 | [6 empty] | 10 MW | 10 | 2173.913 | 1.6949 |  | 2173.913 | [2693] | Vila Franca de Xira | 38.9505 | -8.9907
3105 | Hardanger Hydrogen Hub | NOR | 2030 |  | Feasibility study | Other Electrolysis | Unknown PtX | Other/Unknown |  | H2 |  |  |  |  | 1 | [9 empty] | 75 MW | 75 | 16666.6667 | 12.994 |  | 16666.6667 | [2694] | Tyssedal | 60.1168 | 6.5608
3109 | HTWO-Fuel Lutelandet | NOR | 2028 |  | Concept | Other Electrolysis | Unknown PtX | Other/Unknown |  | Synfuels | [11 empty] | 1 |  |  | 20 MW | 20 | 4444.4444 | 3.4651 |  | 4444.4444 | [2698] | Lutelandet | 61.2564 | 4.964
3110 | HyFuel Floro/ Fjord base | NOR | 2027 |  | Feasibility study | Other Electrolysis | Unknown PtX | Other/Unknown |  | H2 | [5 empty] | 1 | [8 empty] | 20 MW | 20 | 4444.4444 | 3.4651 |  | 4444.4444 | [2699] | Floro | 61.5997 | 5.0348
3112 | Kvina Energy Park | NOR | 2028 |  | Feasibility study | ALK |  | Dedicated renewable | Others/Various | Ammonia |  | 1 | [12 empty] | 500 MW | 500 | 108695.6522 | 84.7435 |  | 108695.6522 | [2702] | Kvinesdal | 58.3215 | 6.9689
3113 | Landsvirkjun - Ljósifoss Hydropower Station | ISL |  |  | Concept | Other Electrolysis | Unknown PtX | Other/Unknown |  | H2 | [5 empty] | 1 | [8 empty] | 10 MW | 10 | 2222.2222 | 1.7325 |  | 2222.2222 | [2703] | Ljósafoss | 64.0942 | -21.0099
3114 | Neptun Tromso | NOR | 2028 |  | Feasibility study | Other Electrolysis | Unknown PtX | Dedicated renewable | Others/Various | Ammonia |  | 1 | [12 empty] | 70 MW | 70 | 15555.5556 | 12.1277 |  | 15555.5556 | [2704] | Tromso | 69.6838 | 18.9427
3115 | Nesbruket Gen2 plant 2 | NOR | 2027 |  | Feasibility study | ALK |  | Dedicated renewable | Unknown | Synfuels | [11 empty] | 1 |  |  | 100MW | 100 | 21739.1304 | 16.9487 |  | 21739.1304 | [2705] | Mosjoen | 65.8366 | 13.1929
3116 | Norwegian Hydrogen - Tau | NOR | 2026 |  | FID/Construction | Other Electrolysis | Unknown PtX | Other/Unknown |  | H2 | [5 empty] | 1 | [8 empty] | 10 MW | 10 | 2222.2222 | 1.7325 |  | 2222.2222 | [2706] | Tau | 59.0647 | 5.923
3117 | Rorvik hydrogen hub | NOR | 2027 |  | Feasibility study | Other Electrolysis | Unknown PtX | Other/Unknown |  | H2 | [5 empty] | 1 | [8 empty] | 20 MW | 20 | 4444.4444 | 3.4651 |  | 4444.4444 |  | Kråkøya | 64.8884 | 11.3002
3118 | WinPower - PtX Sines project | PRT | 2030 |  | Concept | Other Electrolysis | Unknown PtX | Other/Unknown |  | H2 | [14 empty] | 160 MW | 160 | 35555.5556 | 27.7205 |  | 35555.5556 | [2707] | Sines | 37.9596 | -8.8586
3119 | Waawaata Green Hydrogen | COL | 2032 |  | Feasibility study | PEM |  | Dedicated renewable | Others/Various | Ammonia |  | 1 | [12 empty] | 1400 MW | 1400 | 269230.7692 | 209.9031 |  | 269230.7692 |  | Uribia, La Guajira | 11.7136 | -72.2623
3120 | Sumitomo Hydrogen Cluster | COL | 2027 |  | Feasibility study | Other Electrolysis | Unknown PtX | Grid+Renewables |  | H2 |  |  |  |  | 1 | [9 empty] | 30 MW | 30 | 6666.6667 | 5.1976 |  | 6666.6667 | [3105] | Barranquilla | 11.0154 | -74.831
3121 | EPM Ammonia Project | COL | 2030 |  | Feasibility study | PEM |  | Grid+Renewables |  | Ammonia |  | 1 | [12 empty] | 330 kt NH3/y capacity | 396.3414 | 76219.4981 | 59.4238 |  | 76219.4981 | [3085] | Cartagena | 10.4151 | -75.4696
3122 | e-Colibrí 1 | COL | 2032 |  | Feasibility study | Other Electrolysis | Unknown PtX | Grid+Renewables |  | Synfuels | [11 empty] | 1 |  |  | 100 MW - 5 kt synfuel/y capacity | 100 | 22222.2222 | 17.3253 |  | 22222.2222 |  | Bogota | 4.7249 | -74.0639
3123 | e-Colibrí 2 | COL | 2032 |  | Feasibility study | Other Electrolysis | Unknown PtX | Grid+Renewables |  | Synfuels | [11 empty] | 1 |  |  | 45 MW - 2.2 kt synfule/y capacity | 45 | 10000 | 7.7964 |  | 10000 |  | Cartagena | 10.4151 | -75.4696
3124 | Andes Energy | COL | 2030 |  | Feasibility study | Other Electrolysis | Unknown PtX | Grid+Renewables |  | MeOH |  |  | 1 |  | 1 | [5 empty] | 1 |  |  |  | 28 MW - 75 kt MeOH/y capacity | 28 | 6222.2222 | 4.8511 |  | 6222.2222 |  | Valle de Cauca | 3.5997 | -76.3986
3125 | Lhyfe Lubmin | DEU | 2029 |  | Concept | Other Electrolysis | Unknown PtX | Grid+Renewables |  | H2 | [7 empty] | 1 | [6 empty] | 800 MW | 800 | 177777.7778 | 138.6027 |  | 177777.7778 | [2700] | Lubmin | 45.3091 | 5.9065
3126 | Haapavesi biorefinery facility | FIN |  |  | Concept | Other Electrolysis | Unknown PtX | Dedicated renewable | Onshore wind | Synfuels | [14 empty] | 65 kt synfuel/y capacity | 246.8244 | 54849.8767 | 42.7632 |  | 54849.8767 | [2711] | Haapavesi | 64.1481 | 25.3526
3128 | NeoGreen Portugal - Palmela projetc | PRT | 2026 |  | Feasibility study | Other Electrolysis | Unknown PtX | Dedicated renewable | Solar PV | H2 |  |  |  |  | 1 | 1 | [8 empty] | 10MW | 10 | 2222.2222 | 1.7325 |  | 2222.2222 | [2709] | Palmela | 38.5694 | -8.9001
3129 | AMEA- Mauritania project | MRT |  |  | Concept | Other Electrolysis | Unknown PtX | Other/Unknown |  | H2 | [14 empty] | 3 GW | 3000 | 666666.6667 | 519.76 |  | 666666.6667 | [2712] | Random location in Mauritania | 19.5383 | -13.2068
3130 | Green Springs | AUS | 2030 |  | Concept | ALK |  | Dedicated renewable | Solar PV | H2 |  | 1 | 1 | [11 empty] | 500 kt H2/y capacity | 2950.0795 | 641321.6356 | 500 |  | 641321.6356 | [2714] | Tennant Creek, Northern Territory | -19.6724 | 134.1875
3131 | Hydro Havrand - Hoyanger | NOR | 2025 |  | FID/Construction | PEM |  | Dedicated renewable | Hydropower | H2 |  |  |  |  | 1 | [9 empty] | 5 MW | 5 | 961.5385 | 0.74965 |  | 961.5385 | [2770] | Hoyanger | 61.2203 | 6.0754
3132 | RVO- Holland coast project 1 | NLD | 2030 |  | Concept | Other Electrolysis | Unknown PtX | Dedicated renewable | Offshore wind | H2 | [7 empty] | 1 | [6 empty] | <100 MW | 100 | 22222.2222 | 17.3253 |  | 22222.2222 | [2715] [2911] | Random location on Holland coast | 53.7736 | 5.4432
3133 | RVO- Holland coast project 2 | NLD | 2033 |  | Concept | Other Electrolysis | Unknown PtX | Dedicated renewable | Offshore wind | H2 | [14 empty] | 500 MW | 500 | 111111.1111 | 86.6267 |  | 111111.1111 | [2715] [2911] | Random location on Holland coast | 53.7736 | 5.4432
3134 | EMSTEEL green steel | ARE | 2024 |  | DEMO | PEM |  | Other/Unknown |  | H2 |  |  |  | 1 | [10 empty] | 2.1MW | 2.1 | 403.8462 | 0.31485 |  | 403.8462 | [2716][2791][2792] | Emirates Steel Arkan plant | 24.3264 | 54.4786
3135 | Liberty Steel green steel | ARE |  |  | Concept | Other Electrolysis | Unknown PtX | Other/Unknown |  | H2 |  |  |  | 1 | [15 empty] | 0 | [2716] | Khalifa Economic Zone | 24.7289 | 54.7467
3136 | Meraker | NOR | 2027 |  | Feasibility study | ALK |  | Other/Unknown |  | H2 | [14 empty] | 6 MW | 6 | 1304.3478 | 1.0169 |  | 1304.3478 | [2706] | Meraker | 63.414 | 11.7444
3137 | Masdar - Castilla La Mancha | ESP | 2030 |  | Concept | Other Electrolysis | Unknown PtX | Other/Unknown |  | H2 | [19 empty] | 0 | [2716] | Castilla- La Mancha | 39.4197 | -2.7363
3138 | Viker/Borg Hydrogen | NOR | 2030 |  | Concept | Other Electrolysis | Unknown PtX | Other/Unknown |  | H2 | [5 empty] | 1 | [8 empty] | 5 MW | 5 | 1111.1111 | 0.86627 |  | 1111.1111 | [2717] | Fredrikstad | 59.2209 | 10.9283
3139 | Raahen Monivoima Kokkola | FIN | 2026 |  | Feasibility study | Other Electrolysis | Unknown PtX | Dedicated renewable | Others/Various | H2 |  |  |  |  | 1 |  |  |  |  | 1 |  |  |  |  | 5.7 MW | 5.7 | 1266.6667 | 0.98754 |  | 1266.6667 | [2718] | Kokkola | 63.8413 | 23.1276
3140 | GreenH2CY | CYP | 2026 |  | Feasibility study | Other Electrolysis | Unknown PtX | Other/Unknown |  | H2 | [14 empty] | 2 MW | 2 | 444.4444 | 0.34651 |  | 444.4444 | [2719][3049] | Random location in Cyprus | 34.9804 | 33.3233
3141 | Solvay - Kouvola | FIN | 2028 |  | Concept | Other Electrolysis | Unknown PtX | Dedicated renewable | Onshore wind | H2 |  |  |  |  | 1 | [9 empty] | 5.7 MW | 5.7 | 1266.6667 | 0.98754 |  | 1266.6667 | [2720] | Kouvola | 60.8601 | 26.7462
3142 | SK Hydrogen-Ammonia plant | ARE |  |  | Concept | Other Electrolysis | Unknown PtX | Dedicated renewable | Solar PV | Ammonia |  | 1 | [12 empty] | 250 ktNH3/y capacity | 259.8392 | 57742.044 | 45.018 |  | 57742.044 | [2721] | Random location in UAE | 24.5497 | 54.469
3143 | H2 Triangle | CZE | 2026 |  | Feasibility study | PEM |  | Dedicated renewable | Solar PV | H2 |  |  |  |  | 1 | [9 empty] | 4 MW | 4 | 769.2308 | 0.59972 |  | 769.2308 | [2722] | Stankovice u Zatce | 50.3493 | 13.5739
3144 | Zephyros project | NLD | 2028 |  | Concept | Other Electrolysis | Unknown PtX | Other/Unknown |  | H2 | [14 empty] | 2 MW | 2 | 444.4444 | 0.34651 |  | 444.4444 | [2727] | Den Helder Port | 52.959 | 4.7752
3145 | Torrent ammonia plant | IND | 2027 |  | Concept | Other Electrolysis | Unknown PtX | Other/Unknown |  | Ammonia |  | 1 | [12 empty] | 100 kt NH3/y production | 182.3433 | 40520.7326 | 31.5916 |  | 40520.7326 | [2726] | Banaskantha, Gujarat | 24.309 | 72.352
3146 | H2M Eemshaven | NLD | 2028 |  | Feasibility study | NG w CCUS |  |  |  | H2 | [7 empty] | 1 | [6 empty] | 210 kt H2/y capacity |  | 269355.087 | 210 |  | 0 | [2730] | Northern coast Netherlands | 52.118 | 4.2406
3147 | Liepaja Special Economic Zone (SEZ) | LVA | 2030 |  | Concept | Other Electrolysis | Unknown PtX | Dedicated renewable | Onshore wind | H2 | [14 empty] | 1GW | 1000 | 222222.2222 | 173.2533 |  | 222222.2222 | [2732] | Liepaja port | 56.5202 | 21.0149
3148 | Lhyfe Le havre | FRA | 2029 |  | Feasibility study | Other Electrolysis | Unknown PtX | Other/Unknown |  | H2 |  |  |  |  | 1 | [6 empty] | 1 |  |  | 34 t H2/d (production) | 71.6292 | 15917.603 | 12.41 |  | 15917.603 | [2733] | Port of Le Havre | 49.4959 | 0.10207
3149 | Greenlink Musterland project | DEU | 2028 |  | Concept | Other Electrolysis | Unknown PtX | Other/Unknown |  | H2 | [14 empty] | 50MW | 50 | 11111.1111 | 8.6627 |  | 11111.1111 | [2734] | Coesfeld | 51.9386 | 7.1721
3150 | H2 project US Gulf coast | USA | 2026 |  | Feasibility study | Other Electrolysis | Unknown PtX | Other/Unknown |  | H2 | [14 empty] | 20MW | 20 | 4444.4444 | 3.4651 |  | 4444.4444 | [2735] | Random location at Us Gulf Coast | 29.7293 | -95.3876
3151 | E-methane pilot project | OMN |  |  | DEMO | Other Electrolysis | Unknown PtX | Other/Unknown |  | CH4 | [12 empty] | 1 |  | Production of 7.1 kt e-CH4/y | 38.9045 | 8645.4462 | 6.7403 |  | 8645.4462 | [2736] | Random point in Oman | 23.2274 | 56.7805
3152 | Eneos project | USA | 2031 |  | Concept | NG w CCUS | Unknown Technology |  |  | H2 | [14 empty] | 220 kt H2/y production |  | 313535.0219 | 244.4444 |  | 0 | [2738] | US Gulf of Mexico | 29.6634 | -92.4647
3154 | Welspun ammonia project | IND | 2029 |  | Concept | Other Electrolysis | Unknown PtX | Other/Unknown |  | H2 | [14 empty] | 170 kt H2/y production - 1000 kt NH3/y | 1721.4423 | 382542.73 | 298.2456 |  | 382542.73 | [2739] | Kachchh, Gujarat | 23.6065 | 69.8051
3157 | IHI - ISCE2 SAF project | SGP | 2025 |  | DEMO | Other Electrolysis | Unknown PtX | Other/unknown |  | Synfuels | [11 empty] | 1 |  |  | 10 kgH2/d for 5Kg SAF/d, capacity | 0.021067 | 4.6816 | 0.00365 |  | 4.6816 | [2743] | Singapore | 1.2783 | 103.7859
3158 | H2 hub Bintulu Sarawak | MYS |  |  | Concept | Other Electrolysis | Unknown PtX | Other/Unknown | N/A | Ammonia |  | 1 | [17 empty] | 0 | [2744] | Bintulu, Sarawak | 3.1677 | 113.0033
3159 | Nujio'qonik Green Hydrogen -phase 4 | CAN |  |  | Concept | Other Electrolysis | Unknown PtX | Dedicated renewable | Onshore wind | H2 |  | 1 |  |  |  |  | 1 | 1 | [6 empty] | 2.600 GW | 650 | 144444.4444 | 112.6147 |  | 144444.4444 | Data from World Energy GH2 | Stephenville, Canada | 48.5224 | -58.4347
3160 | Green Hydrogen Hub Stuttgart (GH2S) | DEU | 2026 |  | FID/Construction | Other Electrolysis | Unknown PtX | Other/Unknown | N/A | H2 | [14 empty] | 10MW | 10 | 2222.2222 | 1.7325 |  | 2222.2222 | [2746] | Stuttgard | 48.7985 | 9.1463
3161 | H2DRIVEN | PRT | 2026 |  | Feasibility study | PEM |  | Other/Unknown | N/A | MeOH |  |  | 1 | [11 empty] | 25MW | 25 | 4807.6923 | 3.7483 |  | 4807.6923 | [2747] [2748] | Random location in Portugal | 39.2559 | -8.8504
3162 | Grove Hydrogen Energy Technology Group hydrogen project | CHN | 2027 |  | FID/Construction | ALK |  | Dedicated renewable | Others/Various | H2 | [5 empty] | 1 | 1 | [7 empty] | 40 ktH2/y production | 472.0127 | 102611.4617 | 80 |  | 102611.4617 | [2753] | Mulei County / Mori Kazakh Autonomous County, Xinjiang | 44.0734 | 90.6487
3165 | H2U Hydrogen Valley – Reni - phase 1 | UKR | 2028 |  | Concept | Other Electrolysis | Unknown PtX | Dedicated renewable | Others/Various | H2 |  |  |  |  | 1 | 1 |  |  |  | 1 |  |  |  |  | 100MW | 100 | 22222.2222 | 17.3253 |  | 22222.2222 | [2754] [2755] [2757] | Reni city, Odesa region | 45.4577 | 28.2895
3166 | H2U Hydrogen Valley – Reni - phase 2 | UKR | 2030 |  | Concept | Other Electrolysis | Unknown PtX | Dedicated renewable | Others/Various | H2 |  |  |  |  | 1 | 1 |  |  |  | 1 |  |  |  |  | 200MW | 100 | 22222.2222 | 17.3253 |  | 22222.2222 | [2754] [2755] [2757] | Reni city, Odesa region | 45.4577 | 28.2895
3167 | H2U Hydrogen Valley – Reni - phase 3 | UKR |  |  | Concept | Other Electrolysis | Unknown PtX | Dedicated renewable | Others/Various | H2 |  |  |  |  | 1 | 1 |  |  |  | 1 |  |  |  |  | 3GW | 2800 | 622222.2222 | 485.1093 |  | 622222.2222 | [2754] [2755] [2757] | Reni city, Odesa region | 45.4577 | 28.2895
3168 | H2 project - Trelleborg city | SWE | 2027 |  | Feasibility study | Other Electrolysis | Unknown PtX | Other/Unknown |  | H2 | [14 empty] | 10MW | 10 | 2222.2222 | 1.7325 |  | 2222.2222 | [2759] | Trelleborg | 55.3794 | 13.1596
3169 | Asahi Kasei hydrogen project | MYS | 2027 |  | Feasibility study | ALK |  | Other/Unknown | Unknown | H2 | [14 empty] | 60MW | 60 | 13043.4783 | 10.1692 |  | 13043.4783 | [2760] | Random location in Malaysia | 4.5704 | 103.4582
3170 | IRIS project | GRC | 2030 |  | Concept | NG w CCUS | Unknown technology |  |  | H2 | 1 |  |  |  |  | 1 | [8 empty] | 0.858 Mt CO2/y |  |  |  | 858000 | 107572.9879 | [2762] | Agioi Theodori refinery | 37.9209 | 23.0713
3171 | Hydrogen plant in Tomakomai | JPN | 2030 |  | Concept | Other Electrolysis | Unknown PtX | Dedicated renewable | Onshore wind | H2 | 1 |  |  |  | 1 | [9 empty] | 100MW | 100 | 22222.2222 | 17.3253 |  | 22222.2222 | [2763] | Tomakomai city in Hokkaido | 42.635 | 141.5956
3172 | Ammonia production at Damietta | EGY |  |  | Concept | Other Electrolysis | Unknown PtX | Dedicated renewable | Others/Various | Ammonia |  | 1 | [12 empty] | 240Mw, 150ktNH3/y capacity | 240 | 53333.3333 | 41.5808 |  | 53333.3333 | [2765] | Damietta | 31.4373 | 31.7546
3173 | Ocior Energy - Ammonia project Phase 1 | EGY | 2027 |  | Feasibility study | Other Electrolysis | Unknown PtX | Dedicated renewable | Others/Various | Ammonia |  | 1 | [12 empty] | 100 kt NH3/y production | 207.8714 | 46193.6352 | 36.0144 |  | 46193.6352 | [2766] | Ein El Sokhna Port | 29.6499 | 32.3646
3174 | Reliance in Maharashtra | IND |  |  | Concept | Other Electrolysis | Unknown PtX | Other/Unknown |  | H2 | [14 empty] | 100 ktH2/y production | 1012.6131 | 225025.1353 | 175.4386 |  | 225025.1353 | [2767] | random location in Maharashtra | 19.412 | 74.6346
3175 | Storegga project for Scottish whisky sector - pahse 1 | GBR | 2027 |  | Feasibility study | Other Electrolysis | Unknown PtX | Other/Unknown |  | H2 |  |  |  |  | 1 | [9 empty] | 35MW | 35 | 7777.7778 | 6.0639 |  | 7777.7778 | [2768][3020] | Marypark | 57.4304 | -3.3411
3176 | Storegga project for Scottish whisky sector - pahse 2 | GBR | 2028 |  | Feasibility study | Other Electrolysis | Unknown PtX | Other/Unknown |  | H2 |  |  |  |  | 1 | [9 empty] | 70MW | 35 | 7777.7778 | 6.0639 |  | 7777.7778 | [2768] | Marypark | 57.4304 | -3.3411
3178 | Ardagh Glass Limmared AB - Hydrogen plant | SWE | 2024 |  | Operational | PEM |  | Dedicated renewable | Hydropower | H2 |  |  |  |  | 1 | [9 empty] | 5MW | 5 | 961.5385 | 0.74965 |  | 961.5385 | [2771] [2772] | Limmared | 57.5417 | 13.3573
3179 | Petrobras - Green hydrogen pilot plant | BRA | 2026 |  | FID/Construction | Other Electrolysis | Unknown PtX | Dedicated renewable | Solar PV | H2 | [14 empty] | 2MW | 2 | 444.4444 | 0.34651 |  | 444.4444 | [2780] | Alto do Rodrigues, State of Rio Grande do Norte | -5.2914 | -36.7628
3180 | Eternal Power hydrogen project, Hamburg, phase 1 | DEU | 2028 |  | Feasibility study | Other Electrolysis | Unknown PtX | Other/Unknown | N/A | H2 |  |  |  | 1 | 1 | 1 | [8 empty] | 80MW | 80 | 17777.7778 | 13.8603 |  | 17777.7778 | [2782] | Dummerstorf | 54.0136 | 12.23
3181 | Eternal Power hydrogen project, Hamburg, phase 2 | DEU | 2030 |  | Concept | Other Electrolysis | Unknown PtX | Other/Unknown | N/A | H2 |  |  |  | 1 | 1 | 1 | [8 empty] | 400MW | 320 | 71111.1111 | 55.4411 |  | 71111.1111 | [2782] | Dummerstorf | 54.0136 | 12.23
3182 | e-SAF hub in the Port of Rotterdam | NLD |  |  | Feasibility study | Other Electrolysis | Unknown PtX | Other/Unknown |  | Synfuels | [5 empty] | 1 | [8 empty] | 250 kt synfuels/y capacity | 1665.4821 | 370107.1304 | 288.5503 |  | 370107.1304 | [2783][3318] | Port of Rotterdam | 51.9497 | 4.1459
3183 | Otog Qianqi integrated wind-solar hydrogen production and green ammonia synthesis project | CHN | 2026 |  | FID/Construction | Other Electrolysis | Unknown PtX | Dedicated renewable | Onshore wind | Ammonia |  | 1 | [12 empty] | 150 kt NH3/y, capacity | 155.9035 | 34645.2264 | 27.0108 |  | 34645.2264 | [2785] [2786] | Otog Front Banner | 39.3255 | 107.7588
3185 | Avina Southern California mobility Hub | USA | 2025 |  | FID/Construction | Other Electrolysis | Unknown PtX | Other/Unknown | N/A | H2 | [5 empty] | 1 | [8 empty] | 4t H2/d | 8.427 | 1872.6592 | 1.46 |  | 1872.6592 | [2795] | Vernon (California) | 34.0026 | -118.2172
3186 | Shanghai Refire Group - Sun Mountain Development Zone (Wuzhong) | CHN | 2027 |  | FID/Construction | Other Electrolysis | Unknown PtX | Dedicated renewable | Unknown | H2 |  | 1 | 1 | [11 empty] | 16.5 ktH2/y capacity | 95.2363 | 21163.614 | 16.5 |  | 21163.614 | [2798] | Wuzhong (Ningxia) | 37.983 | 106.2173
3187 | Guohua New Energy - Sun Mountain Development Zone (Wuzhong) | CHN |  |  | Feasibility study | Other Electrolysis | Unknown PtX | Dedicated renewable | Unknown | H2 | [14 empty] | 8 ktH2/y production | 92.3503 | 20522.2923 | 16 |  | 20522.2923 | [2798] | Wuzhong (Ningxia) | 37.983 | 106.2173
3188 | Beijing Hydrogen Energy - Sun Mountain Development Zone (Wuzhong) | CHN |  |  | Feasibility study | Other Electrolysis | Unknown PtX | Dedicated renewable | Unknown | H2 | [14 empty] | 12 ktH2/y production | 138.5255 | 30783.4385 | 24 |  | 30783.4385 | [2798] [3245] | Wuzhong (Ningxia) | 37.983 | 106.2173
3189 | China Energy Engineering Group eSAF plant in Shuangyashan (Heilongjiang), phase 1 | CHN | 2027 |  | FID/Construction | Other Electrolysis | Unknown PtX | Dedicated renewable | Onshore wind | H2 |  |  | 1 | [7 empty] | 1 | 1 |  |  | 100 kt MeOH/y capacity | 110.4319 | 24540.4289 | 19.1327 |  | 24540.4289 | [2799] | Shuangyashan (Heilongjiang) | 46.6425 | 131.186
3190 | China Energy Engineering Group eSAF plant in Shuangyashan (Heilongjiang), phase 2 | CHN |  |  | Feasibility study | Other Electrolysis | Unknown PtX | Dedicated renewable | Onshore wind | H2 |  |  | 1 | [7 empty] | 1 | 1 |  |  | 200 kt MeOH/y and 300 kt of synthetic kerosene (capacity) | 110.4319 | 24540.4289 | 19.1327 |  | 24540.4289 | [2799] | Shuangyashan (Heilongjiang) | 46.6425 | 131.186
3194 | Etuokeqian Banner 250MW photovoltaic power station and hydrogen energy comprehensive utilization demonstration project | CHN |  |  | Feasibility study | Other Electrolysis | Unknown PtX | Dedicated renewable | Solar PV | H2 | [5 empty] | 1 | [8 empty] | 6 kt H2/y capacity | 34.6314 | 7695.8596 | 6 |  | 7695.8596 | [2806] | Otog Front Banner | 38.3663 | 107.5996
3195 | Ordos Dalate Banner Solar Hydrogen Storage Vehicle Zero Carbon Ecological Chain Demonstration Project | CHN |  |  | Feasibility study | Other Electrolysis | Unknown PtX | Dedicated renewable | Solar PV | H2 | [5 empty] | 1 | [8 empty] | 9.3kt H2/y capacity | 53.6786 | 11928.5824 | 9.3 |  | 11928.5824 | [2806] | Dalate Banner | 40.2659 | 109.9313
3196 | Shenzhen Energy Group Chifeng Linxi hydrogen project | CHN | 2026 |  | Feasibility study | ALK |  | Dedicated renewable | Onshore wind | Ammonia |  | 1 | [12 empty] | 150 kt NH3/y, capacity | 159.368 | 34645.2264 | 27.0108 |  | 34645.2264 | [2618][2807] | Linxi County | 43.6022 | 118.1743
3197 | China General Nuclear Power Group methanol project in Ruichang City | CHN | 2027 |  | Feasibility study | Other Electrolysis | Unknown PtX | Dedicated renewable | Onshore wind | MeOH |  |  | 1 | [11 empty] | 50kt H2/y capacity | 288.5947 | 64132.1636 | 50 |  | 64132.1636 | [2808] | Ruichang City | 29.5953 | 115.4478
3198 | Ilios Hydrogen Momforte plant, phase 1 | ITA | 2026 |  | Feasibility study | Other Electrolysis | Unknown PtX | Dedicated renewable | Unknown | H2 |  |  |  |  | 1 | [14 empty] | 0 | [2809][2810] | Momforte | 38.1559 | 15.3857
3199 | Ilios Hydrogen Sicily plant 2, phase 1 | ITA | 2026 |  | Concept | Other Electrolysis | Unknown PtX | Dedicated renewable | Unknown | H2 |  |  |  |  | 1 | [14 empty] | 0 | [2809][2810] | Random location in Siciliy | 38.048 | 15.3896
3200 | Ilios Hydrogen Sicily plant 3, phase 1 | ITA | 2026 |  | Concept | Other Electrolysis | Unknown PtX | Dedicated renewable | Unknown | H2 |  |  |  |  | 1 | [14 empty] | 0 | [2809][2810] | Random location in Siciliy | 38.0185 | 14.7573
3201 | Ilios Hydrogen Tuscany plant, phase 1 | ITA | 2027 |  | Concept | Other Electrolysis | Unknown PtX | Dedicated renewable | Unknown | H2 |  |  |  |  | 1 | [14 empty] | 0 | [2809][2810] | Random location in Tuscany | 43.2768 | 10.8597
3202 | Ilios Hydrogen Marche plant, phase 1 | ITA | 2027 |  | Concept | Other Electrolysis | Unknown PtX | Dedicated renewable | Unknown | H2 |  |  |  |  | 1 | [14 empty] | 0 | [2809][2810] | Random location in Marche | 43.4237 | 13.2313
3203 | Ilios Hydrogen Momforte plant, phase 2 | ITA |  |  | Concept | Other Electrolysis | Unknown PtX | Dedicated renewable | Unknown | H2 |  |  |  |  | 1 | [9 empty] | 100MW | 100 | 22222.2222 | 17.3253 |  | 22222.2222 | [2809][2810] | Momforte | 38.1559 | 15.3857
3204 | Ilios Hydrogen Sicily plant 2, phase 2 | ITA |  |  | Concept | Other Electrolysis | Unknown PtX | Dedicated renewable | Unknown | H2 |  |  |  |  | 1 | [9 empty] | 100MW | 100 | 22222.2222 | 17.3253 |  | 22222.2222 | [2809][2810] | Random location in Siciliy | 38.048 | 15.3896
3205 | Ilios Hydrogen Sicily plant 3, phase 2 | ITA |  |  | Concept | Other Electrolysis | Unknown PtX | Dedicated renewable | Unknown | H2 |  |  |  |  | 1 | [9 empty] | 100MW | 100 | 22222.2222 | 17.3253 |  | 22222.2222 | [2809][2810] | Random location in Siciliy | 38.0185 | 14.7573
3206 | Ilios Hydrogen Tuscany plant, phase 2 | ITA |  |  | Concept | Other Electrolysis | Unknown PtX | Dedicated renewable | Unknown | H2 |  |  |  |  | 1 | [9 empty] | 100MW | 100 | 22222.2222 | 17.3253 |  | 22222.2222 | [2809][2810] | Random location in Tuscany | 43.2768 | 10.8597
3207 | Ilios Hydrogen Marche plant, phase 2 | ITA |  |  | Concept | Other Electrolysis | Unknown PtX | Dedicated renewable | Unknown | H2 |  |  |  |  | 1 | [9 empty] | 50MW | 50 | 11111.1111 | 8.6627 |  | 11111.1111 | [2809][2810] | Random location in Marche | 43.4237 | 13.2313
3208 | H2Kwinana, expansion | AUS |  |  | Concept | Other Electrolysis | Unknown PtX | Other/Unknown | N/A | H2 | [14 empty] | 1.5GW | 1400 | 311111.1111 | 242.5547 |  | 311111.1111 | [2810] | Kwinana refinery, Perth | -32.2065 | 115.822
3209 | Megaton Moon, phase 2 | MRT |  |  | Concept | Other Electrolysis | Unknown PtX | Dedicated renewable | Others/Various | Ammonia |  | 1 | [12 empty] | 35 GWel capacity | 33200 | 7377777.7778 | 5752.0107 |  | 7377777.7778 | [2253] | Random point in Mauritania | 18.6211 | -12.4683
3210 | Helios project | ITA | 2026 |  | Feasibility study | Other Electrolysis | Unknown PtX | Dedicated renewable | Solar PV | H2 | [14 empty] | 5MW | 5 | 1111.1111 | 0.86627 |  | 1111.1111 | [2811] | Port of Frosinone | 41.2643 | 13.1782
3211 | HMS Oil and Gas Radeland compressor station, phase 1 | DEU | 2026 |  | Feasibility study | ALK |  | Other/Unknown | N/A | H2 | [14 empty] | 16MW | 16 | 3478.2609 | 2.7118 |  | 3478.2609 | [2812] | Brandenburg | 52.4718 | 13.0976
3212 | HMS Oil and Gas Radeland compressor station, phase 2 | DEU | 2027 |  | Feasibility study | ALK |  | Other/Unknown | N/A | H2 | [14 empty] | 64MW | 48 | 10434.7826 | 8.1354 |  | 10434.7826 | [2812] | Brandenburg | 52.4718 | 13.0976
3213 | Besaya H2, phase 2 | ESP | 2030 |  | Concept | Other Electrolysis | Unknown PtX | Other/Unknown |  | H2 | [14 empty] | 1GW | 500 | 111111.1111 | 86.6267 |  | 111111.1111 | [1744][2813] | Torrelavega | 43.3481 | -4.0504
3214 | Hydrogen from Biomass plant at Marolles Champagne | FRA |  |  | FID/Construction | Biomass | Biomass gasification |  |  | H2 | [5 empty] | 1 | [8 empty] | 120 t H2/y production |  | 153.9172 | 0.12 |  | 153.9172 | [2814] | Marolles Champagne | 48.7208 | 4.6202
3215 | Axpo Bürglen | CHE | 2026 |  | FID/Construction | Other Electrolysis | Unknown PtX | Dedicated renewable | Hydropower | H2 | [5 empty] | 1 | [8 empty] | 2 MW | 2 | 444.4444 | 0.34651 |  | 444.4444 | [2815] | Bürglen | 47.5473 | 9.1479
3216 | Masshylia, phase 2 | FRA |  |  | Feasibility study | ALK |  | Grid+Renewables |  | H2 | [10 empty] | 1 |  |  |  | 50 MW | 50 | 10869.5652 | 8.4743 |  | 10869.5652 | [1417] | TotalEnergies’s La Mède refinery (Châteauneuf-les-Martigues, Bouches-du-Rhône, Provence-Alpes-Côte d'Azur, France) | 43.3997 | 5.1018
3218 | H2 Global Energy Tunisia Green Hydrogen Project | TUN | 2031 |  | Concept | Other Electrolysis | Unknown PtX | Dedicated renewable | Unknown | H2 | [14 empty] | 1.5-1.8GW | 1650 | 366666.6667 | 285.868 |  | 366666.6667 | [2819] | Random location in Tunisia | 34.8338 | 10.2413
3219 | Selene green hydrogen project, phase 1 | BRA | 2026 |  | Feasibility study | Other Electrolysis | Unknown PtX | Dedicated renewable | Others/Various | H2 |  |  |  | 1 | [10 empty] | 5MW | 5 | 1111.1111 | 0.86627 |  | 1111.1111 | [2821] | Araucaria, Parana | -25.5176 | -49.3568
3220 | Selene green hydrogen project, phase 2 | BRA | 2028 |  | Feasibility study | Other Electrolysis | Unknown PtX | Dedicated renewable | Others/Various | H2 |  |  |  | 1 | [10 empty] | 40MW | 40 | 8888.8889 | 6.9301 |  | 8888.8889 | [2821] | Araucaria, Parana | -25.5176 | -49.3568
3221 | Selene green hydrogen project, phase 3 | BRA | 2030 |  | Feasibility study | Other Electrolysis | Unknown PtX | Dedicated renewable | Others/Various | H2 |  |  |  | 1 | [11 empty] | 0 |  |  |  | 0 | [2821] | Random location in Rio de Janeiro state | -22.4516 | -42.0731
3222 | Avina Midwest SAF (Ethanol to Jet) plant | USA | 2028 |  | Concept | Other Electrolysis | Unknown PtX | Other/Unknown |  | H2 | [11 empty] | 1 |  |  | 55MW | 55 | 12222.2222 | 9.5289 |  | 12222.2222 | [2824] | Central Illlinois | 40.3907 | -89.544
3223 | Avina Nueces Clean Ammonia | USA | 2028 |  | Feasibility study | Other Electrolysis | Unknown PtX | Other/Unknown |  | Ammonia |  | 1 | [12 empty] | 600 kt/y production | 1094.0598 | 243124.3959 | 189.5495 |  | 243124.3959 | [2825] | Nueces, TX | 27.6587 | -97.705
3224 | Avina Gulf Coast e-methanol plant | USA | 2028 |  | Feasibility study | Other Electrolysis | Unknown PtX | Other/Unknown |  | MeOH |  |  | 1 | [11 empty] | 500MW | 500 | 111111.1111 | 86.6267 |  | 111111.1111 | [2826] | Random location in the Gulf of Mexico | 28.8027 | -95.7068
3225 | Yara biomethane blending project in Cubatao | BRA | 2024 |  | Operational | Biomass | Biomethane reforming |  |  | Ammonia |  | 1 | [12 empty] | 6-7 kt NH3/y |  | 1616.7772 | 1.2605 |  | 1616.7772 | [2827] | Yara facilities in Cubatao | -23.8725 | -46.437
3226 | Yamna Port de Açu | BRA |  |  | Feasibility study | Other Electrolysis | Unknown PtX | Grid | N/A | Ammonia |  | 1 | [12 empty] | 1 GW - 1 Mt/y production | 1000 | 222222.2222 | 173.2533 |  | 222222.2222 | [2828] | Port of Açu | -21.8241 | -41.0042
3227 | Project INNA | CHL | 2032 |  | Feasibility study | Other Electrolysis | Unknown PtX | Dedicated renewable | Others/Various | Various |  | 1 |  |  | 1 | [9 empty] | 1700MW - 264 kt/y (capacidad) | 1700 | 377777.7778 | 294.5307 |  | 377777.7778 | [2829][2830] | Taltal | -25.4265 | -70.4914
3228 | H2Orizonte Verde | BRA |  |  | Feasibility study | Other Electrolysis | Unknown PtX | Other/Unknown | N/A | H2 | [15 empty] | 0 |  |  |  | 0 | [2831][2832] | Random location in Rio de Janeiro state | -22.4725 | -42.0292
3229 | DRHy | BRA |  |  | Feasibility study | Other Electrolysis | Unknown PtX | Other/Unknown | N/A | H2 | [15 empty] | 0 |  |  |  | 0 | [2831][2832] | Random location in Ceara | -4.0236 | -39.5186
3230 | Camacari H2V Hub | BRA |  |  | Feasibility study | Other Electrolysis | Unknown PtX | Other/Unknown | N/A | H2 | [15 empty] | 0 |  |  |  | 0 | [2831][2832] | Camaçari | -12.6779 | -38.3016
3231 | Petrobras - Sao Paulo Hydrogen Hub | BRA |  |  | Feasibility study | Other Electrolysis | Unknown PtX | Other/Unknown | N/A | H2 | [15 empty] | 0 |  |  |  | 0 | [2831][2832] | Random location in Sao Paolo | -23.8407 | -46.6719
3232 | B2H2 | BRA |  |  | Feasibility study | Other Electrolysis | Unknown PtX | Other/Unknown | N/A | H2 | [15 empty] | 0 |  |  |  | 0 | [2831][2832] | Random location in Parana | -25.7196 | -48.7515
3233 | H2AL-BRUK | BRA |  |  | Feasibility study | Other Electrolysis | Unknown PtX | Other/Unknown | N/A | H2 | [15 empty] | 0 |  |  |  | 0 | [2831][2832] | Random location in Sao Paolo | -23.9 | -46.7
3234 | Cubatao H2V Hub | BRA |  |  | Feasibility study | Other Electrolysis | Unknown PtX | Other/Unknown | N/A | H2 | [15 empty] | 0 |  |  |  | 0 | [2831][2832] | Random location in Sao Paolo | -23.8 | -46.6
3235 | MG H2 and Ammonia Hub | BRA |  |  | Feasibility study | Other Electrolysis | Unknown PtX | Other/Unknown | N/A | H2 | [15 empty] | 0 |  |  |  | 0 | [2831][2832] | Random location in Minas Gerais | -18.4971 | -44.7086
3236 | Ecohydrogen - H2V Project | BRA |  |  | Feasibility study | Other Electrolysis | Unknown PtX | Other/Unknown | N/A | H2 | [15 empty] | 0 |  |  |  | 0 | [2831][2832] | Random location in Bahia | -14.2176 | -39.0359
3237 | Suape Hub | BRA |  |  | Feasibility study | Other Electrolysis | Unknown PtX | Other/Unknown | N/A | H2 | [15 empty] | 0 |  |  |  | 0 | [2831][2832] | Port of Suape | -8.4007 | -34.9801
3238 | Electrochaea/Biocat Roslev project in Ryberg | DNK | 2027 |  | Feasibility study | Other Electrolysis | Unknown PtX | Dedicated renewable | Others/Various | CH4 | [12 empty] | 1 |  | 10MW | 10 | 2222.2222 | 1.7325 |  | 2222.2222 | [2835] | Ryberg | 55.305 | 10.5046
3239 | Anker electrolyzer project, phase 1 | DEU |  |  | Feasibility study | Other Electrolysis | Unknown PtX | Grid | N/A | H2 |  |  |  | 1 | 1 | 1 | [8 empty] | 400 MW | 400 | 88888.8889 | 69.3013 |  | 88888.8889 | [2836][2842] | Sande | 53.472 | 8.0418
3240 | Anker electrolyzer project, phase 1 | DEU |  |  | Feasibility study | Other Electrolysis | Unknown PtX | Grid | N/A | H2 |  |  |  | 1 | 1 | 1 | [8 empty] | 400 MW | 400 | 88888.8889 | 69.3013 |  | 88888.8889 | [2836][2842] | Sande | 53.472 | 8.0418
3241 | DH2 Energy - Raviza | ESP |  |  | Feasibility study | Other Electrolysis | Unknown PtX | Dedicated renewable | Others/Various | H2 | [14 empty] | 25 kt H2/y (production) | 51.9678 | 11548.4088 | 9.0036 |  | 11548.4088 | [2837] | Raviza, Extremadura | 38.9344 | -6.2535
3242 | DH2 Energy - Badajoz 3 | ESP |  |  | Concept | Other Electrolysis | Unknown PtX | Dedicated renewable | Others/Various | H2 | [14 empty] | 8.5 kt H2/y (production) | 17.6691 | 3926.459 | 3.0612 |  | 3926.459 | [2837] | Merida, Extremadura | 38.9149 | -6.3146
3243 | DH2 Energy - Badajoz 4 | ESP |  |  | Concept | Other Electrolysis | Unknown PtX | Dedicated renewable | Others/Various | H2 | [14 empty] | 17 kt H2/y (production) | 35.3381 | 7852.918 | 6.1224 |  | 7852.918 | [2837] | Merida, Extremadura | 38.9149 | -6.3146
3244 | DH2 Energy - Badajoz 2 | ESP |  |  | Concept | Other Electrolysis | Unknown PtX | Dedicated renewable | Others/Various | H2 | [14 empty] | 25 kt H2/y (production) | 51.9678 | 11548.4088 | 9.0036 |  | 11548.4088 | [2837] | Merida, Extremadura | 38.9149 | -6.3146
3245 | ETFuels Texas | USA | 2029 |  | Feasibility study | ALK |  | Dedicated renewable | Others/Various | MeOH |  |  | 1 | [8 empty] | 1 |  |  | 210MW | 210 | 45652.1739 | 35.5923 |  | 45652.1739 | [2838] | Random Location in Texas | 28.9873 | -95.9831
3246 | Slagen terminal, phase 2 | NOR |  |  | Concept | Other Electrolysis | Unknown PtX | Other/Unknown |  | Ammonia |  | 1 | [12 empty] | 100kt NH3/y production | 182.3433 | 40520.7326 | 31.5916 |  | 40520.7326 | [2540] | Slagen terminal | 59.3099 | 10.5184
3247 | Kaupanes Hydrogen, phase 1 | NOR | 2024 |  | Operational | Other Electrolysis | Unknown PtX | Grid | N/A | H2 |  |  |  |  | 1 | 1 | [8 empty] | 1 MW | 1 | 222.2222 | 0.17325 |  | 222.2222 | [2841] | Egersund | 58.4489 | 5.9991
3248 | Kaupanes Hydrogen, phase 2 | NOR | 2027 |  | Feasibility study | Other Electrolysis | Unknown PtX | Grid | N/A | H2 |  |  |  |  | 1 | 1 | [8 empty] | 20 MW | 19 | 4222.2222 | 3.2918 |  | 4222.2222 | [2840] | Egersund | 58.4489 | 5.9991
3249 | GreenH Bodo, phase 2 | NOR |  |  | Concept | Other Electrolysis | Unknown PtX | Other/Unknown | N/A | H2 | [5 empty] | 1 | [8 empty] | 30MW | 10 | 2222.2222 | 1.7325 |  | 2222.2222 | [2845] | Langstranda- Bodo | 67.2682 | 14.3344
3250 | Hydrogen and Innovation Development Centre (HIDC) | SAU | 2024 |  | DEMO | ALK |  | Dedicated renewable | Others/Various | H2 | [14 empty] | 20MW | 20 | 4347.8261 | 3.3897 |  | 4347.8261 | [2847][2848][2849][3164] | Oxagon | 27.5659 | 35.5328
3251 | Freija e-methane project in Nokia (Tampere), phase 1 | FIN | 2029 |  | Feasibility study | Other Electrolysis | Unknown PtX | Grid |  | CH4 | [12 empty] | 1 |  | 58 kt CH4/y (capacity) | 181.1525 | 40256.12 | 31.3853 |  | 40256.12 | [2850] | Nokia (Tampere) | 61.4752 | 23.4981
3252 | Freija e-methane project in Nokia (Tampere), phase 2 | FIN |  |  | Feasibility study | Other Electrolysis | Unknown PtX | Grid |  | CH4 | [12 empty] | 1 |  | 58 kt CH4/y (capacity) | 181.1525 | 40256.12 | 31.3853 |  | 40256.12 | [2850] | Nokia (Tampere) | 61.4752 | 23.4981
3253 | Freija e-methane project in Nokia (Tampere), phase 3 | FIN |  |  | Feasibility study | Other Electrolysis | Unknown PtX | Grid |  | CH4 | [12 empty] | 1 |  | 58 kt CH4/y (capacity) | 181.1525 | 40256.12 | 31.3853 |  | 40256.12 | [2850] | Nokia (Tampere) | 61.4752 | 23.4981
3254 | LBS green hydrogen project in Borneo | MYS |  |  | Concept | Other Electrolysis | Unknown PtX | Dedicated renewable | Unknown | H2 | [14 empty] | 10 GW | 10000 | 2222222.2222 | 1732.5333 |  | 2222222.2222 | [2851] | Random location in Sabah | 5.4979 | 117.1661
3255 | Dahamco Dakhla peninsula green hydrogen project | MAR | 2031 |  | Concept | Other Electrolysis | Unknown PtX | Dedicated renewable | Unknown | Ammonia | [14 empty] | 1.5GW | 1500 | 333333.3333 | 259.88 |  | 333333.3333 | [2853] | Dakhla | 23.8472 | -15.8611
3256 | Ikal Solar - DH2 green hydrogen project in Nuevo Leon | MEX |  |  | Concept | Other Electrolysis | Unknown PtX | Dedicated renewable | Solar PV | H2 | [14 empty] | 124 kt H2/y production | 2385.7165 | 530159.2188 | 413.3333 |  | 530159.2188 | [2854][3314] | Mina (Nuevo Leon) | 26.0022 | -100.5367
3257 | Refinaria Riograndense SAF project | BRA | 2028 |  | Feasibility study | Other Electrolysis | Unknown PtX | Other/Unknown | Unknown | Synfuels | [11 empty] | 1 | [7 empty] | 0 | [2855] | Refinaria Riograndense | -32.0441 | -52.0887
3258 | Liquid Wind and Turun Seudun Energiantuotanto Oy MoU (Naantali) | FIN | 2029 |  | Concept | Other Electrolysis | Unknown PtX | Other/Unknown | N/A | MeOH |  |  | 1 | [11 empty] | 100 kt MeOH (production) | 193.7402 | 43053.3841 | 33.5661 |  | 43053.3841 | [2856] | Naantali | 60.3973 | 21.8587
3259 | Toqlukuti’k Wind & Hydrogen | CAN |  |  | Concept | Other Electrolysis | Unknown PtX | Dedicated renewable | Onshore wind | Ammonia |  | 1 | [13 empty] | 0 |  |  |  | 0 | [2857][2858] | Random location on Newfoundland & Labrador | 52.7095 | -56.6012
3260 | Cadiz-RIC Energy MoU | USA |  |  | Concept | Other Electrolysis | Unknown PtX | Dedicated renewable | Solar PV | H2 | [14 empty] | 50t H2/day (production) | 351.1236 | 78027.4657 | 60.8333 |  | 78027.4657 | [2859] | Cadiz Ranch | 34.4624 | -115.5074
3261 | Hygenco Gopalpur GNH3 Plant, phase 3 | IND |  |  | Concept | ALK |  | Grid+Renewables | Others/Various | Ammonia |  | 1 | [12 empty] | 730 t NH3/day capacity | 283.0908 | 61541.4705 | 47.9802 |  | 61541.4705 | [2860][3200] | Port of Gopalpur | 19.2773 | 84.9404
3262 | Minh Thachg green hydrogen and ammonia plant | VNM |  |  | Concept | ALK |  | Dedicated renewable | Others/Various | Ammonia |  | 1 | [12 empty] | 45,000 to 55,000 tH2/ yr production | 590.0159 | 128264.3271 | 100 |  | 128264.3271 | [2867] | Hoa Tam industrial park | 13.9333 | 109.15
3263 | Texla and Renewco renewable hydrogen production plant | ESP | 2028 |  | Concept | Other Electrolysis | Unknown PtX | Dedicated renewable | Solar PV | H2 | [14 empty] | 60 MW capacity | 60 | 13333.3333 | 10.3952 |  | 13333.3333 | [2869] | Cadiz | 36.521 | -6.2805
3264 | Sonatrach and Tosyali green hydrogen for steel in Algeria MoU | DZA |  |  | Concept | Other Electrolysis | Unknown PtX |  | N/A | H2 |  |  |  | 1 | [15 empty] | 0 | [2870] | Bethioua | 35.759 | -0.2382
3265 | MoU Sembcorp - Odisha | IND |  |  | Concept | Other Electrolysis | Unknown PtX | Dedicated renewable | Others/Various | H2 | [14 empty] | 720,000 mtH2/ y capacity | 4155.7642 | 923503.1553 | 720 |  | 923503.1553 | [2875] | Random location at Odisha | 20.2376 | 84.27
3266 | VNG - HyCC Green H2 plant | DEU | 2029 |  | Concept | Other Electrolysis | Unknown PtX | Dedicated renewable | Others/Various | H2 |  |  |  |  | 1 |  |  | 1 | [6 empty] | 500 MW | 500 | 111111.1111 | 86.6267 |  | 111111.1111 | [2877] | Lutherstadt Wittenberg | 51.8705 | 12.6412
3267 | Eneos MCH project | AUS | 2026 |  | DEMO | Other Electrolysis | Unknown PtX | Dedicated renewable | Others/Various | LOHC | [14 empty] | 680 KgH2/ day production - 5MW | 5 | 1111.1111 | 0.86627 |  | 1111.1111 | [2878] | Port of Brisbane | -27.3837 | 153.1679
3268 | SEFE - Eletrobras green H2 project | BRA |  |  | Concept | Other Electrolysis | Unknown PtX | Dedicated renewable | Others/Various | Various | [14 empty] | 200,000 mtH2/ y production | 2308.7579 | 513057.3085 | 400 |  | 513057.3085 | [2879] | Random location in Brazil | -14.235 | -51.9253
3270 | Ninh Thuan green H2 plant project | VNM |  |  | Concept | Other Electrolysis | Combination of electrolysis and processes with CCUS | Dedicated renewable | Others/Various | H2 | [14 empty] | 100,000 to 500,000 tH2/ y production | 3463.1368 | 769585.9628 | 600 |  | 769585.9628 | [2881] | Ninh Thuan | 11.6994 | 108.9027
3271 | Arteixo H2V - Galicia H2 production plant (Acciona Plug) | ESP | 2028 |  | Feasibility study | PEM |  | Dedicated renewable | Onshore wind | H2 | [14 empty] | 10 MW, 2x5 MW capacity | 10 | 4444 | 1.2 |  | 4444 | [2882] | Arteixo, A Coruña | 43.3042 | -8.5111
3272 | Queensland renewable hydrogen hub | AUS |  |  | FID/Construction | Other Electrolysis | Unknown PtX | Dedicated renewable | Others/Various | H2 | [14 empty] | 300 tH2/ y production |  |  |  |  | 0 | [2883] | Port of Brisbane | -27.3837 | 153.1679
3273 | Velocy e-Alto | GBR |  |  | Concept | Other Electrolysis | Unknown PtX | Other/Unknown |  | Synfuels | [11 empty] | 1 | [7 empty] | 0 | [2885][2886] | Random location in the UK | 53.4093 | 0.16549
3274 | Zero Petroleum PMZ.2 | GBR | 2026 |  | Feasibility study | Other Electrolysis | Unknown PtX | Other/Unknown |  | Synfuels | [11 empty] | 1 |  |  | 6.1 kt synfuel/y capacity | 23.1635 | 5147.45 | 4.0132 |  | 5147.45 | [2884][2886] | Bicester | 51.9156 | -1.1411
3276 | Worley - Green H2 methanol in Tasmania | AUS | 2028 |  | Feasibility study | Other Electrolysis | Unknown PtX | Dedicated renewable | Others/Various | MeOH |  |  | 1 | [11 empty] | 200,000 t MeOh (production) | 441.7277 | 98161.7157 | 76.5308 |  | 98161.7157 | [2889][3081] | Random location in Tasmania | -41.6401 | 146.3159
3277 | Renewable H2 hub in Tasmania | AUS | 2028 |  | Feasibility study | Other Electrolysis | Unknown PtX | Dedicated renewable | Others/Various | H2 | [14 empty] | 45,000 tH2/ y (production) |  |  |  |  | 0 | [2891]
3279 | Gowy green H2 project in England | GBR | 2028 |  | Feasibility study | Other Electrolysis | Unknown PtX | Dedicated renewable | Offshore wind | H2 | [14 empty] | 40 MW | 40 | 8888.8889 | 6.9301 |  | 8888.8889 | [2893] | Ellesmere Port in Cheshire | 53.2798 | 2.8974
3282 | ASG MoU for green and white H2 in Gabon | GAB |  |  | Concept | Other Electrolysis | Unknown PtX | Dedicated renewable | Hydropower | H2 | [14 empty] | 200 MW | 200 | 44444.4444 | 34.6507 |  | 44444.4444 | [2897] | Moanda | -1.5488 | 13.2199
3283 | Eurowind energy green H2 porject - extremadura, Spain | ESP | 2029 |  | Feasibility study | Other Electrolysis | Unknown PtX | Dedicated renewable | Others/Various | H2 | [7 empty] | 1 | [6 empty] | 20 MW | 20 | 4444.4444 | 3.4651 |  | 4444.4444 | [2898] | Extremadura | 39.4937 | -6.0679
3285 | PowerChina green H2 project by floating solar in Malaysia | MYS |  |  | Concept | Other Electrolysis | Unknown PtX | Dedicated renewable | Solar PV | H2 | [14 empty] | 6000 tH2/ y (production) | 115.4379 | 25652.8654 | 20 |  | 25652.8654 | [2900][2941] | Randon Location in Perak | 4.8073 | 100.8
3288 | United Solar Polysilicon (FZC) SPC | OMN | 2025 |  | FID/Construction | ALK |  | Other/Unknown | N/A | H2 |  |  |  |  | 1 | [9 empty] | 20 MW | 0 |  |  |  | 0 | [2905][2906] | Sohar | 24.3605 | 56.6696
3289 | TES - ZEG green H2 pilot plan in Germany | DEU |  |  | Feasibility study | Other Electrolysis | Unknown PtX | Dedicated renewable | Others/Various | CH4 | [12 empty] | 1 |  | 1 to 25 tH2/ d production | 54.7753 | 12172.2846 | 9.49 |  | 12172.2846 | [2907] | Random Location in Germany | 51.1657 | 10.4515
3290 | Great Falls expansion (MAXSAF) - Calumet & Montana Renewables | USA | 2026 |  | Feasibility study | Other Electrolysis | Unknown PtX | Other/Unknown |  | H2 | [10 empty] | 1 |  |  |  | 10000 bpd of SAF | 100.0615 | 22235.882 | 17.336 |  | 22235.882 | [2908] | Great Falls | 47.5035 | -111.287
3291 | Forest Biomass to Carbon-Negative Biofuels - Redding Rancheria | USA |  |  | Concept | Biomass | Biomass pyrolysis |  |  | H2 | [14 empty] | 300,000 kgH2/d (production) |  | 156054.9313 | 121.6667 |  | 156054.9313 | [2909] | Redding Rancheria CA | 40.5068 | -122.384
3292 | StormFisher hydrogen - houston | USA |  |  | Feasibility study | Other Electrolysis | Unknown PtX | Dedicated renewable | Others/Various | CH4 | [12 empty] | 1 |  | 200MW - 50kt CH4/y | 200 | 44444.4444 | 34.6507 |  | 44444.4444 | [2910][3019] | Random Location in Houston | 29.7601 | -95.3701
3297 | BLUE MED plan- EPHYRA Project, phase 2 | GRC |  |  | Feasibility study | ALK |  | Dedicated renewable | Unknown | H2 | 1 | [13 empty] | 50 MW | 20 | 4347.8261 | 3.3897 |  | 4347.8261 | [2914][2915] | Agioi Theodori refinery | 37.9209 | 23.0713
3298 | Verso Energy SAF Oulu project | FIN |  |  | Feasibility study | Other Electrolysis | Unknown PtX | Other/Unknown |  | Synfuels | [11 empty] | 1 |  |  | 80 kt SAF/y cpacity | 303.7839 | 67507.5406 | 52.6316 |  | 67507.5406 | [2917] | Oulu | 65.0506 | 25.4172
3299 | HyLion | GBR | 2028 |  | Feasibility study | ALK |  | Other/Unknown | N/A | MeOH |  |  | 1 | [11 empty] | 80 MW | 80 | 17391.3043 | 13.559 |  | 17391.3043 | [2918][2919] | Lockerbie | 55.1226 | -3.3648
3300 | Landus-Talus green ammonia project, Boone (Iowa) | USA | 2025 |  | Operational | Other Electrolysis | Unknown PtX | Dedicated renewable | Unknown | Ammonia |  | 1 | [12 empty] | 20 t NH3/d (capacity) | 7.5873 | 1686.0677 | 1.3145 |  | 1686.0677 | [2920][2921] | Boone (Iowa) | 42.0421 | -93.9101
3301 | PASH Global MoU green H2 and ammonia production in Egypt | EGY | 2035 |  | Concept | Other Electrolysis | Unknown PtX | Dedicated renewable | Unknown | Ammonia |  | 1 | [13 empty] | 0 |  |  |  | 0 | [2923] | Suez Canal Economic Zone | 29.7134 | 32.3046
3302 | Norsk-e project to produce synfuels in Norway | NOR | 2030 |  | Feasibility study | Other Electrolysis | Unknown PtX | Other/Unknown | Unknown | Synfuels | [11 empty] | 1 |  |  | 50 million liters synfuel/ y (production) | 236.4445 | 52543.229 | 40.9648 |  | 52543.229 | [2924][2943] | Mosjoen | 65.8369 | 13.1934
3303 | H2 Hub Port Bonython in South Australia | AUS |  |  | Feasibility study | Other Electrolysis | Unknown PtX | Other/Unknown | Unknown | H2 |  |  |  | 1 | [10 empty] | 250 MW (capacity) | 0 |  |  |  | 0 | [2925] | Port Bonython | -32.9883 | 137.7583
3304 | Brazil MoU Begreen to develop green H2 projects | BRA | 2027 |  | Concept | Other Electrolysis | Unknown PtX | Other/Unknown | Unknown | Ammonia |  | 1 | [12 empty] | 8000 tNh3/ y (production) |  |  |  |  | 0 | [2926} | Random Location in Rio Grande do Sul | -30 | -53.5
3305 | Infener H2 hub in Baden-Württemberg | DEU | 2030 |  | Concept | Other Electrolysis | Unknown PtX | Other/Unknown | Unknown | H2 | [14 empty] | 20 MW | 20 | 4444.4444 | 3.4651 |  | 2222222.2222 | [2927] | Baden-Württemberg | 48.5 | 9
3307 | CNX - H2 and and SAF faciliy in PIT | USA |  |  | Concept | Other Electrolysis | Unknown PtX | Dedicated renewable | Onshore wind | Various | [11 empty] | 1 |  |  | 60000 tH2/y or 70 million gallons synfuels / y or both at lower volumes (production) | 865.7842 | 192396.4907 | 150 |  | 192396.4907 | [2930] | Pittsburgh International Airport (PIT). | 40.4913 | -80.2327
3308 | Green Ammonia Ambition 2032 | MAR | 2032 |  | Concept | Other Electrolysis | Unknown PtX | Dedicated renewable | Others/Various | Ammonia |  | 1 | [12 empty] | 2 Mt NH3/y production | 2078.7136 | 461936.3522 | 360.1441 |  | 461936.3522 | [1952][2928][2929] | Tarfaya | 33.1282 | -8.616
3309 | Hy.klettwiz in Germany | DEU | 2035 |  | FID/Construction | PEM |  | Dedicated renewable | Others/Various | H2 | [5 empty] | 1 | [8 empty] | 2.026 tH2/ y (production) | 23.0876 | 5130.5731 | 4 |  | 5130.5731 | [2931] | Random location in Shipkau | 51.5354 | 13.9126
3311 | Orlen Hydrigen Hub in Włocławek, phase 1 | POL | 2024 |  | Operational | Other Electrolysis | Unknown PtX | Other/Unknown |  | H2 | [5 empty] | 1 | [8 empty] | 170 kg H2/h | 15.0798 | 3351.0743 | 2.6126 |  | 3351.0743 | [2932][2933][3174] | Włocławek | 52.6695 | 19.0234
3312 | Orlen Hydrigen Hub in Włocławek, phase 2 | POL |  |  | Concept | Other Electrolysis | Unknown PtX | Other/Unknown |  | H2 | [5 empty] | 1 | [8 empty] | 510 kg H2/h | 30.1597 | 6702.1486 | 5.2253 |  | 6702.1486 | [2932][2933] | Włocławek | 52.6695 | 19.0234
3313 | Orlen hydrogen plant in Szczecin | POL |  |  | Feasibility study | Other Electrolysis | Unknown PtX | Other/Unknown |  | H2 | [5 empty] | 1 | [9 empty] | 0 |  |  |  | 0 | [2934] | Szczecin | 53.5138 | 14.6236
3314 | Ohmium clean ammonia project in Texas | USA |  |  | Concept | Other Electrolysis | Combination of electrolysis and processes with CCUS | Other/Unknown | N/A | Ammonia |  | 1 | [12 empty] | 1.4 MtNH3/ y (production) | 2552.8062 | 567290.2571 | 442.2822 |  | 567290.2571 | [2935] | Randon Location in Texas | 31 | -106.6333
3315 | Inefer renewable H2 project in Germany | DEU | 2026 |  | Concept | Other Electrolysis | Unknown PtX | Dedicated renewable | Others/Various | H2 | [14 empty] | 20 MW (capacity) | 20 | 4444.4444 | 3.4651 |  | 4444.4444 | [2936] | Gengenbach | 48.4047 | 8.0143
3316 | Nordic Electrofuel e-SAF in Midle East | SAU | 2029 |  | Concept | Other Electrolysis | Unknown PtX | Dedicated renewable | Solar PV | Synfuels | [11 empty] | 1 |  |  | 350 million liters SAF/ y (production) | 1655.1117 | 367802.6029 | 286.7536 |  | 367802.6029 | [2938] | Jubail | 27.0112 | 49.6583
3318 | DH2 Energy Hysencia Plant in Aragon | ESP |  |  | Feasibility study | Other Electrolysis | Unknown PtX | Dedicated renewable | Others/Various | H2 | [5 empty] | 1 | [8 empty] | 35 MW (capacity) | 35 | 7777.7778 | 6.0639 |  | 7777.7778 | [2940] | Aragon | 41.65 | -0.9
3319 | Norsk-e project to produce synfuels in Sweden | SWE | 2032 |  | Concept | Other Electrolysis | Unknown PtX | Dedicated renewable | Others/Various | Synfuels | [11 empty] | 1 |  |  | 100 million litres of synfuel/ y (production) | 472.8891 | 105086.458 | 81.9296 |  | 105086.458 | [2943] | Ange | 62.525 | 15.659
3321 | Messer hydrogen plant in Düren | DEU | 2025 |  | FID/Construction | Other Electrolysis | Unknown PtX | Other/Unknown |  | H2 | [5 empty] | 1 | [8 empty] | 10MW | 10 | 2222.2222 | 1.7325 |  | 2222.2222 | [2946] | Düren | 50.8112 | 6.4277
3323 | Gaucho Wind to H2 and green ammonia | ARG |  |  | Concept | Other Electrolysis | Unknown PtX | Dedicated renewable | Onshore wind | Ammonia |  | 1 | [12 empty] | 3000 MW (capacity) | 3000 | 666666.6667 | 519.76 |  | 666666.6667 | [2950] | Santa Cruz, ARG | -49 | -70
3324 | CMMZE green H2 production in the MENA Region Hub | ARE | 2027 |  | Concept | Other Electrolysis | Unknown PtX | Dedicated renewable | Others/Various | H2 | [14 empty] | 180,000 tH2/ y (production) |  |  |  |  | 0 | [2951] | Random Location in ARE | 23.424 | 53.8478
3325 | Sarawak green Rembus H2 plant in Malaysia | MYS | 2026 |  | Feasibility study | Other Electrolysis | Unknown PtX | Dedicated renewable | Solar PV | H2 | [5 empty] | 1 | [8 empty] | 150 kgH2/ d (capacity) | 0.31601 | 70.2247 | 0.05475 |  | 70.2247 | [2952][3012] | Samarahan | 1.25 | 110.75
3326 | TotalEnergies - Air Liquide JV for electrolyser near Zeeland Refinery | NLD | 2029 |  | Feasibility study | PEM |  | Dedicated renewable | Offshore wind | H2 | 1 | [13 empty] | 250MW | 250 | 48076.9231 | 37.4827 |  | 48076.9231 | [2953][2954] | Zeeland Refinery | 51.4512 | 3.7145
3327 | H2APEX Lubmin, phase 2 | DEU |  |  | Concept | Other Electrolysis | Unknown PtX | Grid |  | H2 | [14 empty] | 600MW | 500 | 111111.1111 | 86.6267 |  | 111111.1111 | [2955] | Lubmin | 54.1303 | 13.6264
3328 | H2APEX H2ERO | DEU | 2027 |  | Feasibility study | Other Electrolysis | Unknown PtX | Grid |  | H2 | [14 empty] | 100MW | 100 | 22222.2222 | 17.3253 |  | 22222.2222 | [2957] | Laage | 53.944 | 12.3521
3329 | Q energy green H2 in Burgundy | FRA | 2028 |  | Concept | Other Electrolysis | Unknown PtX | Dedicated renewable | Solar PV | H2 | [5 empty] | 1 | [8 empty] | 5 MW (capacity) | 5 | 1111.1111 | 0.86627 |  | 1111.1111 | [2958] | Burgundy | 47 | 4.5
3330 | Lhyfe plant in Croixrault | FRA | 2025 |  | FID/Construction | Other Electrolysis | Unknown PtX | Grid |  | H2 |  |  |  |  | 1 | 1 | [8 empty] | 5MW | 5 | 1111.1111 | 0.86627 |  | 1111.1111 | [2959] | Croixrault | 49.7911 | 1.9911
3331 | DEZiR project | FRA | 2029 |  | Feasibility study | Other Electrolysis | Unknown PtX | Grid |  | Synfuels | [11 empty] | 1 |  |  | 81 kt SAF/y cpacity | 307.5812 | 68351.3848 | 53.2895 |  | 68351.3848 | [2961] | Petit-Couronne | 49.3708 | 1.0283
3332 | Enova Norway H2 hub | NOR | 2030 |  | Feasibility study | Other Electrolysis | Unknown PtX | Dedicated renewable | Others/Various | H2 | [14 empty] | 120 MW | 0 |  |  |  | 0 | [2962]
3333 | SGP BioEnergy biorefiney, phase 2 | PAN | 2029 |  | Feasibility study | Other Electrolysis | Unknown PtX | Dedicated renewable | Unknown | H2 | [10 empty] | 1 |  |  |  | 135 kt H2/y (production) | 1558.4116 | 346313.6832 | 270 |  | 346313.6832 | [1825] [2589][2963] | Balboa | 8.9581 | -79.5696
3334 | SGP BioEnergy biorefiney, phase 3 | PAN | 2031 |  | Feasibility study | Other Electrolysis | Unknown PtX | Dedicated renewable | Unknown | H2 | [10 empty] | 1 |  |  |  | 135 kt H2/y (production) | 1558.4116 | 346313.6832 | 270 |  | 346313.6832 | [1825] [2589][2963] | Balboa | 8.9581 | -79.5696
3335 | Green H2 plant In Port of Pecem | BRA |  |  | Concept | Other Electrolysis | Unknown PtX | Dedicated renewable | Others/Various | H2 | [14 empty] | 400,000 tH2/y (production) | 4617.5158 | 1026114.617 | 800 |  | 1026114.617 | [2964] | Port of Pecem | -3.5319 | -38.7675
3336 | Elof Hansson Green H2 facillity in Erongo | NAM |  |  | Concept | Other Electrolysis | Unknown PtX | Dedicated renewable | Others/Various | Ammonia |  | 1 | [12 empty] | 430,000 tNH3/y (production) | 893.8468 | 198632.6314 | 154.8619 |  | 198632.6314 | [2965] | Randome location in Erongo | -22.0833 | 15.3333
3338 | ARCHES (Aberdeen City Hydrogen Energy Storage) project | GBR | 2017 |  | Operational | Other Electrolysis | Unknown PtX | Dedicated renewable | Others/Various | H2 | [5 empty] | 1 | [8 empty] | 0.25 MW | 0.25 | 55.5556 | 0.043313 |  | 55.5556 | [2966] | Aberdeen | 57.1791 | -2.1017
3339 | Binn EcoPark H2 project in Glenfard | GBR | 2026 |  | Concept | Other Electrolysis | Unknown PtX | Dedicated renewable | Others/Various | H2 | [14 empty] | 15 MW | 15 | 3333.3333 | 2.5988 |  | 3333.3333 | [2966] | Binn Farm, Glenfarg | 56.3057 | -3.3378
3340 | GeoPura Carcroft | GBR | 2024 |  | Operational | Other Electrolysis | Unknown PtX | Dedicated renewable | Others/Various | H2 | [14 empty] | 1MW | 1 | 222.2222 | 0.17325 |  | 222.2222 | [2966] | Candroft, Doncaster | 53.5882 | -1.1781
3341 | GeoPura Low Marnham | GBR | 2024 |  | Operational | Other Electrolysis | Unknown PtX | Dedicated renewable | Others/Various | H2 | [14 empty] | 0.25 MW | 0.25 | 55.5556 | 0.043313 |  | 55.5556 | [2966] | Low Marnham, Newark | 53.2115 | -0.795
3342 | Mannok Green H2 Valley | GBR | 2025 |  | FID/Construction | Other Electrolysis | Unknown PtX | Dedicated renewable | Others/Various | H2 | [5 empty] | 1 | [8 empty] | 5 MW | 5 | 1111.1111 | 0.86627 |  | 1111.1111 | [2966] | Enniskillen | 54.3501 | -7.6375
3343 | Outer Hebrides Local Energy Hub (OHLEH) | GBR |  |  | DEMO | Other Electrolysis | Unknown PtX | Dedicated renewable | Onshore wind | H2 | [14 empty] | 150 kW | 0.15 | 33.3333 | 0.025988 |  | 33.3333 | [2966] | Random location in Grimshader | 58.1468 | -6.3959
3344 | Samlesbury Net Zero H2 production Facility | GBR | 2026 |  | Feasibility study | Other Electrolysis | Unknown PtX | Dedicated renewable | Others/Various | H2 |  |  |  |  | 1 | 1 | [13 empty] | 0 | [2966] | Samleasbury | 53.7659 | -2.6032
3345 | Green H2 based Ammonia plant in Oman | OMN | 2027 |  | Concept | Other Electrolysis | Unknown PtX | Dedicated renewable | Onshore wind | Ammonia |  | 1 | [12 empty] | 2000 MW | 2000 | 444444.4444 | 346.5067 |  | 444444.4444 | [2970] | Drandom Location in Duqm | 19.6394 | 57.6779
3346 | Artln Green H2 production project | USA |  |  | Concept | Other Electrolysis | Unknown PtX | Dedicated renewable | Others/Various | H2 |  |  |  |  | 1 | 1 |  |  |  | 1 |  |  |  |  | 876 Mw | 876 | 194666.6667 | 151.7699 |  | 194666.6667 | [2971] | Random Location in USA | 37.0902 | -95.7128
3348 | San Antonio Port H2 Project | CHL |  |  | Concept | Other Electrolysis | Unknown PtX | Dedicated renewable | Others/Various | H2 | [15 empty] | 0 |  |  |  | 0 |  | San Antonio Port | 29.3839 | -98.5754
3351 | Universal Kraft As Pontes de Garcia Rodriguez project | ESP | 2027 |  | Feasibility study | Other Electrolysis | Unknown PtX | Other/Unknown | Others/Various | Ammonia |  | 1 | [12 empty] | 120 MW | 120 | 26666.6667 | 20.7904 |  | 26666.6667 | [2973] | As Pontes de Garcia Rodriguez | 43.4552 | -7.8423
3352 | Tarfaya Green Ammonia TGA | MAR | 2028 |  | Feasibility study | ALK |  | Dedicated renewable | Others/Various | Ammonia |  |  |  |  | 1 | [9 empty] | 1 Mt NH3/y production - 1650MW | 1650 | 358695.6522 | 279.6535 |  | 358695.6522 | [3036] | Tarfaya | 27.9333 | -12.9167
3353 | HyDeer, phase 2 | NLD |  |  | Concept | Other Electrolysis | Unknown PtX | Dedicated renewable | Solar PV | H2 |  |  |  |  | 1 | [9 empty] | 85MW | 85 | 18888.8889 | 14.7265 |  | 18888.8889 | [2974] | Lelystad | 52.5389 | 5.5489
3354 | CPW Golfo San Jorge H2 production plant | ARG | 2040 |  | Concept | Other Electrolysis | Unknown PtX | Dedicated renewable | Onshore wind | H2 |  | 1 |  | 1 | [10 empty] | 6200MW | 6200 | 1377777.7778 | 1074.1707 |  | 1377777.7778 | [3209] | Golfo San Jorge | -46 | -67
3355 | CIC South Australia Billa Kalina H2 production plant | AUS | 2030 |  | Concept | Other Electrolysis | Unknown PtX | Dedicated renewable | Solar PV | H2 | [14 empty] | 250MW | 250 | 55555.5556 | 43.3133 |  | 55555.5556 | [3067] | Billa Kalina | -29.917 | 136.2
3356 | Countrywide Wesley Vale H2 production plant | AUS | 2026 |  | Concept | Other Electrolysis | Unknown PtX | Grid | N/A | H2 | [5 empty] | 1 | [8 empty] | 5MW | 5 | 1111.1111 | 0.86627 |  | 1111.1111 | [3210] | Wesley Vale | -41.1898 | 146.4546
3357 | Countrywide Western Junction H2 production plant | AUS | 2026 |  | Concept | PEM |  | Grid | N/A | H2 |  |  |  |  | 1 | 1 |  | 1 | [6 empty] | 5MW | 5 | 961.5385 | 0.74965 |  | 961.5385 | [3211] | Western Junction | 46.909 | -122.792
3358 | CWP Dubbo Firming H2 production Electrolysis project | AUS | 2026 |  | Feasibility study | Other Electrolysis | Unknown PtX | Dedicated renewable | Onshore wind | H2 | [5 empty] | 1 | [8 empty] | 20MW | 20 | 4444.4444 | 3.4651 |  | 4444.4444 | [3212] | Dubbo | -32.2569 | 148.6011
3359 | Port of Newcastle Phase II | AUS |  |  | Concept | Other Electrolysis | Unknown PtX | Dedicated renewable | Unknown | Ammonia |  | 1 | [12 empty] | 100MW | 710 | 157777.7778 | 123.0099 |  | 157777.7778 | [3214] | Port of Newcastle | -32.9243 | 151.787
3360 | Iron Road Hardy H2 production phase I | AUS | 2028 |  | Concept | Other Electrolysis | Unknown PtX | Dedicated renewable | Others/Various | H2 |  | 1 | 1 | [8 empty] | 1 |  |  | 5000MW | 5000 | 1111111.1111 | 866.2667 |  | 1111111.1111 | [3213] | Cape Hardy | -34.1784 | 136.3249
3361 | Iron Road Hardy H2 production phase II | AUS | 2028 |  | Concept | Other Electrolysis | Unknown PtX | Dedicated renewable | Others/Various | Various |  | 1 | 1 | [8 empty] | 1 |  |  | 5000MW | 5000 | 1111111.1111 | 866.2667 |  | 1111111.1111 | [3213] | Cape Hardy | -34.1784 | 136.3249
3362 | Great Southern Project Phase II | AUS |  |  | Feasibility study | Other Electrolysis | Unknown PtX | Dedicated renewable | Solar PV | H2 |  |  |  |  | 1 | 1 | [8 empty] | 3.8MW | 3.8 | 844.4444 | 0.65836 |  | 844.4444 | [1519] | George Town | -41.0894 | 146.8596
3363 | Hunter Valley hydrogen hub Phase II | AUS | 2036 |  | Concept | Other Electrolysis | Unknown PtX | Grid |  | Ammonia |  | 1 | [12 empty] | 945MW | 945 | 210000 | 163.7244 |  | 210000 | [1275] [2134] [2519] | Randon location in Hunter Valley | -32.6513 | 151.0048
3364 | Pilot energy Mid western Austrailia H2 production project | AUS | 2030 |  | Concept | Other Electrolysis | Unknown PtX | Dedicated renewable | Others/Various | Ammonia |  | 1 | [12 empty] | 168.86 MW | 168.86 | 37524.4444 | 29.2556 |  | 37524.4444 | [3215] | Geraldton | -28.7789 | 114.6145
3367 | Terranova Hydrogen phase II | BEL |  |  | Feasibility study | Other Electrolysis | Unknown PtX | Other/Unknown | N/A | H2 | [5 empty] | 1 | [8 empty] | 2.5MW | 2.5 | 555.5556 | 0.43313 |  | 555.5556 |  | Zelzate | 51.1722 | 3.8668
3368 | Enel Green Fortaleza H2 production | BRA |  |  | Feasibility study | Other Electrolysis | Unknown PtX | Dedicated renewable | Unknown | H2 | [14 empty] | 400 MW | 400 | 88888.8889 | 69.3013 |  | 88888.8889 | [3216] | Quixere | -5.0742 | -37.9886
3369 | Goverde CIPP Hydrogen Production Electrolysis Project Phase I | BRA |  |  | Concept | Other Electrolysis | Unknown PtX | Dedicated renewable | Unknown | Ammonia |  | 1 | [12 empty] | 20 MW | 20 | 4444.4444 | 3.4651 |  | 4444.4444 | [3325] | Port of Pecem | -3.5479 | -38.8107
3370 | Goverde CIPP Hydrogen Production Electrolysis Project Phase II | BRA |  |  | Concept | Other Electrolysis | Unknown PtX | Dedicated renewable | Unknown | Ammonia |  | 1 | [12 empty] | 130MW | 130 | 28888.8889 | 22.5229 |  | 28888.8889 | [3325] | Port of Pecem | -3.5479 | -38.8107
3371 | Goverde CIPP Hydrogen Production Electrolysis Project Phase III | BRA |  |  | Concept | Other Electrolysis | Unknown PtX | Dedicated renewable | Unknown | Ammonia |  | 1 | [12 empty] | 104MW | 104 | 23111.1111 | 18.0183 |  | 23111.1111 | [3325] | Port of Pecem | -3.5479 | -38.8107
3372 | HTEC Nanaimo H2 production project | CAN | 2026 |  | Feasibility study | Other Electrolysis | Unknown PtX | Grid | Hydropower | H2 |  |  |  |  | 1 | [9 empty] | 10.5MW / 2TPD H2 | 5.3 | 1177.7778 | 0.91824 |  | 1177.7778 | [3253] | Nanaimo | 49.1663 | -123.94
3373 | HTEC North Vancouver H2 production project | CAN | 2027 |  | Feasibility study | Other | Byproduct capture | Grid | Hydropower | H2 | [5 empty] | 1 | [8 empty] | 15 TPD H2 | 39.29 |  |  |  | 0 | [3254] | North Vancouver | 49.3166 | -123.0666
3374 | NTE Campbell River H2 project phase II | CAN |  |  | Concept | Other Electrolysis | Unknown PtX | Grid | Unknown | H2 | [5 empty] | 1 | [8 empty] | 15 TPD H2 | 148.48 | 32995.5556 | 25.7247 |  | 32995.5556 | [3255] | Campbell River | 50.0163 | -125.2445
3375 | NTE Campbell River H2 project phase I | CAN |  |  | Concept | Other Electrolysis | Unknown PtX | Other/Unknown | Unknown | H2 | [5 empty] | 1 | [8 empty] | 50 TPD H2 | 40 | 8888.8889 | 6.9301 |  | 8888.8889 | [3255] | Campbell River | 50.0163 | -125.2445
3376 | Xaxli’p Hydrogen Production Project | CAN |  |  | Concept | Other Electrolysis | Unknown PtX | Grid | Unknown | H2 | [5 empty] | 1 | [8 empty] | 25MW | 25 | 5555.5556 | 4.3313 |  | 5555.5556 | [3256] | Lillooet | 50.6852 | -121.9352
3377 | Source3X Skeen Clean H2 hub H2 production | CAN |  |  | Concept | Other Electrolysis | Unknown PtX | Grid |  | H2 | [14 empty] | 406.8MW |  |  |  |  | 0 | [3257]
3378 | H1Hydro plant in Sarawsk | MYS | 2026 |  | Feasibility study | Other Electrolysis | Unknown PtX | Other/Unknown |  | H2 | [14 empty] | 10MW | 10 | 2222.2222 | 1.7325 |  | 2222.2222 | [3145] | Sarawak | 2.8888 | 112.5916
3379 | Sarawak Petchem Green Methanol plant in Bintulu | MYS |  |  | DEMO | Other Electrolysis | Unknown PtX | Dedicated renewable | Unknown | MeOH |  |  | 1 | [16 empty] | 0 | [3148] | Bintulu, Sarawak | 3.3389 | 113.2506
3380 | Nel Herning H2 hub production project | DNK |  |  | Concept | Other Electrolysis | Unknown PtX | Dedicated renewable | Onshore wind | H2 | [14 empty] | 10MW | 10 | 2222.2222 | 1.7325 |  | 2222.2222 | [3258] | Herning | 56.1361 | 8.9766
3382 | Ocior Energy - Ammonia project Phase 2 | EGY | 2030 |  | Feasibility study | Other Electrolysis | Unknown PtX | Dedicated renewable | Others/Various | Ammonia |  | 1 | [12 empty] | 1651MW | 1651 | 366888.8889 | 286.0413 |  | 366888.8889 | [3109] | Ein El Sokhna Port | 29.6499 | 32.3646
3383 | Inovyn ReadHy to move H2 pro | FRA | 2026 |  | Concept | Other Electrolysis | Unknown PtX | Dedicated renewable | Unknown | H2 | [5 empty] | 1 | [8 empty] | 80.46MW | 80.46 | 17880 | 13.94 |  | 17880 | [3260] | Tavaux | 47.0337 | 5.405
3384 | Lhyfe Ugine Hydrogen Production Electrolysis Project | FRA | 2030 |  | Concept | Other Electrolysis | Unknown PtX | Dedicated renewable | Unknown | H2 |  |  |  |  | 1 | 1 | [8 empty] | 30MW | 30 | 6666.6667 | 5.1976 |  | 6666.6667 | [2991] | Ugine | 45.7508 | 6.4161
3385 | Puglia green Hydrogen valley - Cerignola | ITA |  |  | Feasibility study | Other Electrolysis | Unknown PtX | Dedicated renewable | Solar PV | H2 |  |  |  |  | 1 | 1 |  | 1 | [6 empty] | 60MW | 60 | 13333.3333 | 10.3952 |  | 13333.3333 | [2996][3124] | Cerignola | 41.2666 | 15.9
3386 | APPL - Longi green hydrogen plant in | NGA |  |  | Concept | ALK |  | Grid+Renewables |  | H2 |  | 1 | 1 | [11 empty] | 1.2 Mt of H2-derivatives (capacity) | 1345.2363 | 292442.6658 | 228 |  | 292442.6658 | [2999] | Atabrikang | 4.5296 | 7.7925
3387 | H2U Hydrogen Valley – Zakarpattia - phase 1 | UKR |  |  | Concept | Other Electrolysis | Unknown PtX | Dedicated renewable | Others/Various | H2 |  |  |  | 1 | 1 | [9 empty] | 100MW | 100 | 22222.2222 | 17.3253 |  | 22222.2222 | [3001] | Velykodobronska | 48.4369 | 22.4064
3388 | H2U Hydrogen Valley – Zakarpattia - phase 2 | UKR |  |  | Concept | Other Electrolysis | Unknown PtX | Dedicated renewable | Others/Various | H2 |  |  |  | 1 | 1 | [9 empty] | 1500MW | 1400 | 311111.1111 | 242.5547 |  | 311111.1111 | [3001] | Velykodobronska | 48.4369 | 22.4064
3389 | Danube Hydrogen Valley, phase 1 | UKR |  |  | Concept | Other Electrolysis | Unknown PtX | Dedicated renewable | Others/Various | H2 | [14 empty] | 50MW | 50 | 11111.1111 | 8.6627 |  | 11111.1111 | [3002] | Odesa | 46.551 | 30.6435
3390 | Danube Hydrogen Valley, phase 1 | UKR |  |  | Concept | Other Electrolysis | Unknown PtX | Dedicated renewable | Others/Various | H2 | [14 empty] | 2.2GW | 2150 | 477777.7778 | 372.4947 |  | 477777.7778 | [3002] | Odesa | 46.551 | 30.6435
3391 | H2 Production Region Sumy | UKR |  |  | Concept | Other Electrolysis | Unknown PtX | Dedicated renewable | Others/Various | H2 | [14 empty] | 110MW | 110 | 24444.4444 | 19.0579 |  | 24444.4444 | [3002] | Bilopillya | 51.1449 | 34.3425
3392 | Transcarpathian Green H2 Project | UKR |  |  | Concept | Other Electrolysis | Unknown PtX | Dedicated renewable | Unknown | H2 | [14 empty] | 30-35MW | 32.5 | 7222.2222 | 5.6307 |  | 7222.2222 | [3002] | Approximate location according ot the source | 48.0366 | 24.1085
3393 | Tyczka Hydrogen plant in Schweinfurt | DEU | 2026 |  | FID/Construction | Other Electrolysis | Unknown PtX | Grid | N/A | H2 | [5 empty] | 1 | [8 empty] | 5MW | 5 | 1111.1111 | 0.86627 |  | 1111.1111 | [3003] | Schweinfurt | 50.0387 | 10.1934
3394 | Kyiv Green Data Centre | UKR |  |  | Concept | Other Electrolysis | Unknown PtX | Dedicated renewable | Unknown | H2 | [14 empty] | 30MW | 30 | 6666.6667 | 5.1976 |  | 6666.6667 | [3002] | Makariv District, Kyiv | 50.4719 | 29.8157
3395 | Energy Project “European Galicia” (4 phases) | UKR |  |  | Concept | Other Electrolysis | Unknown PtX | Dedicated renewable | Solar PV | H2 | [14 empty] | 200MW (50MW/phase) | 200 | 44444.4444 | 34.6507 |  | 44444.4444 | [3002] | Kamianka-Buzka | 50.0758 | 24.3666
3396 | Green Hydrogen Plant Lviv Region | UKR |  |  | Concept | PEM |  | Dedicated renewable | Solar PV | H2 | [14 empty] | 17.5MW | 17.5 | 3365.3846 | 2.6238 |  | 3365.3846 | [3002] | Transcarpathia region, aprox location according to the source | 48.7536 | 22.363
3397 | Green Hydrogen Industrial Cluster, phase 1 | UKR |  |  | Concept | Other Electrolysis | Unknown PtX | Grid |  | H2 | [14 empty] | 8.5MW | 8.5 | 1888.8889 | 1.4727 |  | 1888.8889 | [3002] | Nikopolskyi Basin | 47.6927 | 34.2684
3398 | Green Hydrogen Industrial Cluster, expansion | UKR |  |  | Concept | Other Electrolysis | Unknown PtX | Other/Unknown |  | H2 | [14 empty] | 10GW | 9991.5 | 2220333.3333 | 1731.0607 |  | 2220333.3333 | [3002] | Nikopolskyi Basin | 47.6927 | 34.2684
3399 | Green Hydrogen Plant Vinnytsia and Chernivtsi Regions | UKR |  |  | Concept | Other Electrolysis | Unknown PtX | Grid+Renewables | N/A | H2 | [19 empty] | 0 | [3002] | Middle point between Vinnytsia and Chernivtsi Regions | 48.761 | 27.3013
3400 | H2 International Project Initiative “H2EU+Store” | UKR |  |  | Concept | Other Electrolysis | Unknown PtX | Grid+Renewables |  | H2 | [14 empty] | 1.5GW | 1500 | 333333.3333 | 259.88 |  | 333333.3333 | [3002] | Random location in Western Ukraine | 50.2583 | 25.5372
3401 | Salt for Life | UKR |  |  | Concept | Other Electrolysis | Unknown PtX | Grid |  | H2 | [15 empty] | 0 |  |  |  | 0 | [3002] | Solotvyno | 47.9805 | 23.8802
3418 | Xinjian Junrui Wenshu | CHN | 2026 |  | FID/Construction | ALK |  | Dedicated renewable | Solar PV | H2 |  |  |  |  | 1 | 1 | [8 empty] | 14.4kt H2/y (capacity) | 82.6022 | 17957.0058 | 14 |  | 17957.0058 | [3007] | Wensu, Aksu Prefecture, Xianjinag | 41.5218 | 80.4745
3419 | UpHy, large | AUT | 2027 |  | FID/Construction | Other Electrolysis | Unknown PtX | Dedicated renewable | Others/Various | H2 | 1 | [13 empty] | 140MW | 140 | 31111.1111 | 24.2555 |  | 31111.1111 | [3014][3190] | Bruck an der Leitha | 48.0283 | 16.7665
3420 | ETS Horsham Energy Hub Hydrogen Production Electrolysis Project | AUS | 2026 |  | Concept | Other Electrolysis | Unknown PtX | Dedicated renewable | Others/Various | H2 | [6 empty] | 1 | [7 empty] | 20 MW | 20 | 4444.4444 | 3.4651 |  | 4444.4444 | [3017] | Horsham | -36.7167 | 142.2
3421 | HAMR Energy Portland Renewable Fuels Hydrogen Production Electrolysis Project | AUS | 2030 |  | Feasibility study | Biomass |  |  |  | MeOH |  |  | 1 | [11 empty] | 300,000 tH2/ y (production) |  | 427547.7571 | 333.3333 |  | 427547.7571 | [3018] 2025 ref [3063] | Portland | -38.345 | 141.605
3422 | Investment Opportunities Platform of the General Authority for Investment and Free Zones in Egypt green hydrogen plant | EGY | 2035 |  | Concept | Other Electrolysis | Unknown PtX | Dedicated renewable | Others/Various | H2 | [14 empty] | 400,000 tH2/ y (capacity) | 2308.7579 | 513057.3085 | 400 |  | 513057.3085 | [3021] | Randome location in South Sinai | 28.0177 | 34.0279
3423 | Charbone Sorel-Tracy Hydrogen Production Electrolysis Project | CAN | 2025 |  | DEMO | PEM |  | Grid |  | H2 |  |  |  |  | 1 | [9 empty] | 1.75 MW | 1.75 | 336.5385 | 0.26238 |  | 336.5385 | [3022][3175] | Sorel- Tracy | 46.0415 | -73.115
3424 | Liberty New Brunswick Hydrogen Production Thermochemical Project | CAN |  |  | DEMO | NG w CCUS | Microwave reforming | N/A | N/A | H2 | [14 empty] | 2400 kgH2/d (production) |  | 1248.4395 | 0.97333 |  | 0 | [3023] | Frederiction | 45.9636 | -66.6431
3427 | Electrolysis Corridor East Germany (H2 Corridor) Phase II | DEU | 2030 |  | Feasibility study | Other Electrolysis | Unknown PtX | Other/Unknown | Unknown | H2 |  |  |  |  | 1 | 1 | [8 empty] | 15,000 tH2/y (production) | 151.892 | 33753.7703 | 26.3158 |  | 33753.7703 | [3026] | Schwedt | 53.059 | 14.281
3430 | LEAG Jänschwalde Hydrogen Production Electrolysis Project | DEU | 2027 |  | Feasibility study | Other Electrolysis | Unknown PtX | Dedicated renewable | Others/Various | H2 |  |  |  |  | 1 | 1 | 1 | [7 empty] | 40 MW | 40 | 8888.8889 | 6.9301 |  | 8888.8889 | [3028] | Jänschwalde | 51.823 | 14.566
3431 | VoltH2 Essen Hydrogen Production Electrolysis Project | DEU | 2027 |  | Feasibility study | Other Electrolysis | Unknown PtX | Dedicated renewable | Others/Various | H2 | [5 empty] | 1 | [8 empty] | 10 MW | 10 | 2222.2222 | 1.7325 |  | 2222.2222 | [3029] | Essen | 51.4556 | 7.0116
3432 | Hygenco GIP Hydrogen Production Electrolysis Project | IND | 2026 |  | Feasibility study | Other Electrolysis | Unknown PtX | Dedicated renewable | Others/Various | H2 |  |  |  |  | 1 | [14 empty] | 0 | [3030] | Gopalpur Industrial Park (GIP) | 19.255 | 84.905
3433 | La Robla Green | ESP | 2027 |  | Feasibility study | Other Electrolysis | Unknown PtX | Dedicated renewable | Unknown | MeOH |  |  | 1 | [11 empty] | 200MW - 140Mt MeOH/y | 200 | 44444.4444 | 34.6507 |  | 44444.4444 | [3031] | La Robla | 42.8087 | -5.6149
3434 | Pupuk Indonesia Bontang Hydrogen Production Electrolysis Project | IDN |  |  | Concept | SOEC |  | Nuclear | N/A | Ammonia |  | 1 | [12 empty] | 1 GW | 1000 | 263157.8947 | 205.1684 |  | 263157.8947 | [3033] | Bontang | 0.1333 | 117.5
3436 | Iris Ceramica Castellarano Hydrogen Production Electrolysis Project | ITA |  |  | Feasibility study | Other Electrolysis | Unknown PtX | Dedicated renewable | Others/Various | H2 | [6 empty] | 1 | [7 empty] | 1 MW | 1 | 222.2222 | 0.17325 |  | 222.2222 | [3035] | Castellarano | 44.5533 | 10.7833
3437 | Jeju Special Self-Governing Province Jeju Jocheon Hydrogen Production Electrolysis Alkaline Project | KOR | 2026 |  | Feasibility study | ALK |  |  | N/A | H2 | [14 empty] | 10 MW | 10 | 2173.913 | 1.6949 |  | 2173.913 | [3037] | Jocheon-eup, Jeju City | 33.5333 | 126.6667
3438 | Jeju Special Self-Governing Province Jeju Jocheon Hydrogen Production Electrolysis PEM Project | KOR | 2026 |  | Feasibility study | PEM |  | Dedicated renewable | Others/Various | H2 | [14 empty] | 5 MW | 5 | 961.5385 | 0.74965 |  | 961.5385 | [3037] | Jocheon-eup, Jeju City | 33.5333 | 126.6667
3439 | Warradarge Green Hydrogen project, phase 1 | AUS | 2028 |  | Feasibility study | Other Electrolysis | Unknown PtX | Dedicated renewable | Onshore wind | H2 | [5 empty] | 1 | [8 empty] | 26MW | 26 | 5777.7778 | 4.5046 |  | 5777.7778 | [3149] | Eneabba | -29.8381 | 115.2742
3440 | First State Delaware MACH2 Hydrogen Production Electrolysis Project | USA |  |  | Concept | Other Electrolysis | Unknown PtX | Dedicated renewable | Others/Various | H2 | [15 empty] | 0 |  |  |  | 0 | [3038] | Delaware | 39 | -75.5
3441 | Warradarge Green Hydrogen project, phase 2 | AUS |  |  | Concept | Other Electrolysis | Unknown PtX | Dedicated renewable | Onshore wind | H2 |  |  |  |  | 1 | [9 empty] | 500MW | 474 | 105333.3333 | 82.1221 |  | 105333.3333 | [3149] | Eneabba | -29.8381 | 115.2742
3442 | Syntexnrg Clarksville Hydrogen Production Electrolysis Project | USA | 2026 |  | FID/Construction | Other Electrolysis | Unknown PtX | Dedicated renewable | Others/Various | H2 |  |  |  |  | 1 | 1 | [8 empty] | 50 MW | 50 | 11111.1111 | 8.6627 |  | 11111.1111 | [3042] | Clarksville | 35.4712 | -93.4668
3443 | Yosemite Tuolumne Hydrogen Production Thermochemical Project | USA |  |  | Concept | Biomass | Biomass gasification | N/A | N/A | H2 | [19 empty] | 0 | [3043] | Chinese Camp | 37.8722 | -120.4347
3444 | Habas Aliaga Hydrogen Production Electrolysis Project | TUR |  |  | Feasibility study | Other Electrolysis | Unknown PtX |  | N/A | H2 | [14 empty] | 1000 m3 H2/h | 4.5 | 1000 | 0.77964 |  | 1000 | [3044] | Aliaga | 38.7997 | 26.9721
3445 | Kazazot Aktau Hydrogen Production Electrolysis Project: | KAZ | 2028 |  | Concept | Other Electrolysis | Unknown PtX | Dedicated renewable | Others/Various | Ammonia |  | 1 | [12 empty] | 8000 tonsH2/y (production) | 92.3503 | 20522.2923 | 16 |  | 20522.2923 | [3045][3046] | Aktau | 43.6411 | 51.1985
3446 | Hyvolucia | LCA |  |  | Concept | Other Electrolysis | Unknown PtX | Dedicated renewable | Others/Various | H2 | [14 empty] | 515 tonsH2/y (production) | 6.0028 | 1333.949 | 1.04 |  | 1333.949 | [3047] | Saint Lucie | 13.9094 | -60.9788
3447 | Renewstable Western Macedonia 1 | GRC |  |  | Concept | Other Electrolysis | Unknown PtX | Dedicated renewable | Others/Various | H2 | [14 empty] | 2500 tonsH2/y (production) | 18.8805 | 4104.4585 | 3.2 |  | 4104.4585 | [3047] | Western Macedonia | 40.267 | 21.3245
3448 | Chifeng Energy Internet of Things Zero Carbon Hydrogen Ammonia Demostration Project- Phase 4 | CHN |  |  | Feasibility study | ALK |  | Dedicated renewable | Others/Various | Ammonia |  | 1 | [12 empty] | 1500 kt NH3/y capacity | 956.2082 | 207871.3585 | 162.0648 |  | 207871.3585 | [2632][2967] | Chifeng, Southeastern Inner Mongolia | 42.2721 | 118.891
3449 | Vale - Green Energy Park | BRA |  |  | Concept | Other Electrolysis | Unknown PtX | Other/Unknown |  | H2 | [15 empty] | 0 |  |  |  | 0 | [3053] | Random location at north-east of Brazil | -1.6621 | -46.7631
3450 | Verdagy - Clean Hydrogen Plant in Texas | USA |  |  | Feasibility study | ALK |  | Other/Unknown |  | H2 | [14 empty] | 60MW | 60 | 13043.4783 | 10.1692 |  | 13043.4783 | [3054] | Random location in Texas | 29.1403 | -97.1362
3451 | Murchison, phase 2 | AUS | 2031 |  | Feasibility study | Other Electrolysis | Unknown PtX | Dedicated renewable | Others/Various | Ammonia |  | 1 | [12 empty] | 3000MW | 1500 | 333333.3333 | 259.88 |  | 333333.3333 | [291] [377] [494] [520] [660] [676][889][3055] | Murchison | -26.872 | 115.9799
3452 | Wesfarmers Mitsui WA low-carbon ammonia | AUS |  |  | Concept | NG w CCUS | Unknown Technology |  |  | Ammonia |  | 1 | [17 empty] | 0 | [3082] | Random location in Western Australia | -29.9407 | 117.4641
3453 | HD Solar Project for Green Methanol | JOR |  |  | Feasibility study | Other Electrolysis | Unknown PtX | Other/Unknown |  | MeOH |  |  | 1 | [11 empty] | 400 kt MeOH/y capacity | 441.7277 | 98161.7157 | 76.5308 |  | 98161.7157 | [3101] | Random location in Jordan | 30.4515 | 36.0596
3454 | FFI Project Iris - Jordan | JOR |  |  | Concept | Other Electrolysis | Unknown PtX | Dedicated renewable | Others/Various | Ammonia |  | 1 | [12 empty] | 800 kt NH3/y capacity | 831.4854 | 184774.5409 | 144.0576 |  | 184774.5409 | [3100] | Random location in Jordan | 29.9123 | 35.2121
3455 | CTGI-UEG Project for Green Hydrogen | JOR |  |  | Concept | Other Electrolysis | Unknown PtX | Other/Unknown | N/A | Ammonia |  | 1 | [12 empty] | 200 kt NH3/y capacity | 207.8714 | 46193.6352 | 36.0144 |  | 46193.6352 | [3100] | Random location in Jordan | 31.6159 | 36.328
3456 | Sempen Port de Açu, phase 1 | BRA | 2030 |  | Concept | Other Electrolysis | Unknown PtX | Dedicated renewable | Unknown | Ammonia |  | 1 | [12 empty] | 200MW | 200 | 44444.4444 | 34.6507 |  | 44444.4444 | [3122] | Port of Açu | -21.8511 | -41.0127
3457 | Sempen Port de Açu, phase 2 | BRA |  |  | Concept | Other Electrolysis | Unknown PtX | Dedicated renewable | Unknown | Ammonia |  | 1 | [12 empty] | 1GW | 800 | 177777.7778 | 138.6027 |  | 177777.7778 | [3122] | Port of Açu | -21.8511 | -41.0127
3458 | MoU IHI Corp - Hokkaido Electric - Mitsubishi Gas Chemical - Mitsui O.S.K. Lines - Mizuho Bank - Tokyo Century Corp. for a plant in Odisha | IND | 2030 |  | Concept | Other Electrolysis | Unknown PtX | Dedicated renewable | Unknown | Ammonia |  | 1 | [12 empty] | 400 kt NH3/y capacity | 415.7427 | 92387.2704 | 72.0288 |  | 92387.2704 | [3125] | Odisha | 20.0845 | 86.1975
3459 | ELU Pro - Muscat House - MA Corporation MoU | OMN | 2027 |  | Concept | Other Electrolysis | Unknown PtX | Dedicated renewable | Others/Various | Ammonia |  | 1 | [12 empty] | 1Mt NH3/y capacity | 1039.3568 | 230968.1761 | 180.072 |  | 230968.1761 | [3130] | Random location in Oman | 21.058 | 58.7883
3460 | Chita-Midorihama Hydrogen factory | JPN |  |  | DEMO | NG w CCUS | Unknown Technology |  |  | H2 | 1 | [13 empty] | 1.7 t H2/d - 17 kt CO2/y |  | 795.8801 | 0.6205 | 17000 | 2131.3995 | [3031][3032] | Chita | 34.9788 | 136.8455
3462 | Jinjiang Chemical CCUS Project (Xinjiang) | CHN | 2023 |  | Operational | Coal w CCUS |  |  |  | Ammonia |  | 1 | [12 empty] | 100000 t CO/y |  |  |  | 100000 | 5984.5479 | [3136] | Provided by CCUS team | 44.52 | 85.04
3463 | Xinjiang Dunhua Wucaiwan Industrial Park CO2 Capture Project (Xinjiang) | CHN | 2024 |  | Operational | Oil w CCUS |  |  |  | MeOH |  |  | 1 | [11 empty] | 150000 t CO/y |  |  |  | 150000 | 8976.8218 | [3137] | Provided by CCUS team | 44.3526 | 89.8
3464 | Western Green Energy Hub, final phase | AUS |  |  | Concept | Other Electrolysis | Unknown PtX | Dedicated renewable | Others/Various | Ammonia |  | 1 | [12 empty] | 4million tonsH2/y (production) | 46175.1578 | 10261146.17 | 8000 |  | 10261146.17 | [3064] | Kalgoorlie - Boulder | -30.7478 | 121.465
3465 | Sangraf International - Enapter order | ITA | 2026 |  | FID/Construction | AEM |  | Dedicated renewable | Solar PV | H2 |  |  |  |  | 1 | [9 empty] | 1.5 MW | 1.5 | 361.4458 | 0.2818 |  | 361.4458 | [3166] | Narni | 42.5284 | 12.5313
3466 | Sinopec Qingdao Refinery | CHN | 2025 |  | DEMO | ALK |  | Dedicated renewable | Solar PV | H2 | 1 | [13 empty] | 20 Nm3/h | 0.092 | 20 | 0.015593 |  | 20 | [3176] | Qingdao Refinery | 36.0634 | 120.1936
3500 | Shanghai Electric -Taonan Wind Power with Biomass for Green Methanol, phase 2 | CHN | 2027 |  | Feasibility study | ALK |  | Dedicated renewable | Onshore wind | MeOH |  |  | 1 | [8 empty] | 1 |  |  | 250 kt MeOH/y (capacity) - 680 MW | 623.557 | 135555.8725 | 105.6848 |  | 135555.8725 | [2412] [2751][3265] | Toanan, Baicheng, Jilin | 45.6257 | 122.841
3520 | Diaobingshan 调兵山 Wind Power Off-grid Hydrogen-Coupling-Methanol-Ammonia Integration | CHN | 2027 |  | FID/Construction | ALK |  | Dedicated renewable | Onshore wind | H2 |  | 1 | 1 | [11 empty] | 100kt MeOH production - 295 MW | 295 | 64130.4348 | 49.9987 |  | 64130.4348 | Energy Iceberg DB | Tieling, Liaoning | 42.2699 | 123.8791
3554 | Repsol Bilbao refinery | ESP | 2029 |  | Feasibility study | ALK |  | Grid | N/A | H2 | 1 | [13 empty] | 100MW | 100 | 21739.1304 | 16.9487 |  | 21739.1304 | [3178] | Bilbao refinery | 43.3256 | -3.114
3555 | Jearrard Energy Resources solar-to-hydrogen project in Northern Cape | ZAF |  |  | Concept | Other Electrolysis | Unknown PtX | Dedicated renewable | Solar PV | H2 | [14 empty] | 1.5 Mt H2/y | 8.6578 | 1923.9649 | 1.5 |  | 1923.9649 | [3183] | Random location at Northern Cape province | -29.7725 | 20.3023
3556 | Axpo-ENEGO green hydrogen, phase 2 | ITA |  |  | Concept | Other Electrolysis | Unknown PtX | Other/Unknown |  | H2 |  |  |  |  | 1 | [9 empty] | 300 MW | 200 | 44444.4444 | 34.6507 |  | 44444.4444 | [3184] | Sicily | 37.2011 | 15.1835
3557 | Ren-Gas P2X Kerava | FIN | 2029 |  | Feasibility study | Other Electrolysis | Unknown PtX | Grid |  | CH4 | [12 empty] | 1 |  |  | 0 |  |  |  | 0 | [3187] | Kerava | 60.402 | 25.0666
3558 | H2Next | NLD | 2030 |  | Feasibility study | Other Electrolysis | Unknown PtX | Dedicated renewable | Others/Various | H2 | 1 |  |  |  | 1 | 1 | [8 empty] | 250 MW | 250 | 55555.5556 | 43.3133 |  | 55555.5556 | [3189] | Port of Rotterdam | 51.95 | 4.15
3559 | Hidrogen Energi Mitra Utama | IDN | 2028 |  | Feasibility study | ALK |  | Dedicated renewable | Solar PV | H2 | [14 empty] | 600MW | 600 | 130434.7826 | 101.6922 |  | 130434.7826 | [3191] | Batam | 1.1049 | 103.9982
3560 | CNTY Liaoyuan Wind-Solar-Hydrogen-Methanol Project, Stage-2 | CHN |  |  | Concept | ALK | Unknown PtX | Dedicated renewable | Others/Various | MeOH |  |  | 1 | [11 empty] | 800 kt MeOH/y production | 1467.5176 | 319025.5759 | 248.7251 |  | 319025.5759 | [3196] | Liaoyuan, Jilin province | 42.878 | 125.1017
3561 | Australia’s Allied Green Ammonia (AGA) SAF project in Uzbekistan | UZB |  |  | Concept | PEM |  | Dedicated renewable | Unknown | H2 |  | 1 | [9 empty] | 1 |  |  | 2GW | 2000 | 384615.3846 | 299.8615 |  | 384615.3846 | [3201] | Random location in Uzbekistan | 40.4255 | 63.6124
3562 | Ocior Energy Gujarat H2, phase 2 | IND | 2032 |  | Feasibility study | Other Electrolysis | Unknown PtX | Dedicated renewable | Unknown | Ammonia |  | 1 | [12 empty] | 900 kt NH3/y capacity | 935.4211 | 207871.3585 | 162.0648 |  | 207871.3585 | [3205] | Kandla | 22.9656 | 70.1763
3563 | Ocior Energy Odisha, phase 2 | IND | 2030 |  | Feasibility study | Other Electrolysis | Unknown PtX | Dedicated renewable | Unknown | Ammonia |  | 1 | [12 empty] | 800 kt NH3/y capacity | 831.4854 | 184774.5409 | 144.0576 |  | 184774.5409 | [3206] | Gopalpur | 19.2461 | 84.8591
3564 | Adani New Industries Limited pilot in Gujarat | IND | 2025 |  | DEMO | Other Electrolysis | Unknown PtX | Dedicated renewable | Solar PV | H2 | [14 empty] | 5MW | 5 | 1111.1111 | 0.86627 |  | 1111.1111 | [3218] | Mundra, Gujarat | 22.829 | 69.6889
3565 | Port of Aabenraa, Kasso Power-to-X facility, expansion | DNK |  |  | Feasibility study | Other Electrolysis | Unknown PtX | Grid+Renewables | Solar PV | MeOH |  |  | 1 | [16 empty] | 0 | [3237] | Port of Aabenraa - Kassø | 55.0458 | 9.4267
3566 | Fawley Green Hydrogen project, phase 1 | GBR | 2029 |  | Feasibility study | Other Electrolysis | Unknown PtX | Other/Unknown |  | H2 | 1 | [13 empty] | 120MW | 120 | 26666.6667 | 20.7904 |  | 26666.6667 |  | Fawley Refinery | 50.8399 | -1.3806
3567 | Fawley Green Hydrogen project, extension | GBR |  |  | Concept | Other Electrolysis | Unknown PtX | Other/Unknown |  | H2 | 1 | [13 empty] | 300MW | 180 | 40000 | 31.1856 |  | 40000 | [3237][3238] | Fawley Refinery | 50.8399 | -1.3806
3568 | Ascension Clean Energy (ACE) complex (LA), phase 2 | USA |  |  | Feasibility study | NG w CCUS | Unknown technology |  | N/A | Ammonia |  | 1 | [12 empty] | 11.3Mt CO2/y - 7.2 Mt NH3/y |  | 1108647.2453 | 864.3457 | 7600000 | 952860.965 | [1797][3262] | ASCENSION PARISH | 30.1862 | -90.9482
3569 | Project Labrador | USA | 2032 |  | Feasibility study | NG w CCUS | ATR+CCUS |  |  | Ammonia |  | 1 | [12 empty] | 700 t H2/d (production) - 4000t NH3/d (production) |  | 327715.3558 | 255.5 |  | 0 | [3266][3267] | Port Arthur, Texas | 29.8577 | -94.0103
3577 | Jixian County/CSSC/Sichuan Hongzhan Industrial Group green methanol project in Shuangyashan (Heilongjiang ) | CHN | 2030 |  | FID/Construction | ALK |  | Dedicated renewable | Onshore wind | MeOH |  |  | 1 | [11 empty] | 119 kt MeOH/y (capacity) | 134.3343 | 29203.1104 | 22.7679 |  | 29203.1104 | [3271][3272] [3273] | Shuangyashan (Heilongjiang) | 46.6 | 131.2
3593 | Huadian Jiujiang Chaisang District PtX | CHN | 2029 |  | Feasibility study | Other Electrolysis | Unknown PtX | Dedicated renewable | Onshore wind | H2 |  |  |  |  | 1 | [9 empty] | 1000Nm3/h - 2.45MNm3/y | 1.2586 | 279.6804 | 0.21805 |  | 1000 | Iceberg DB,[3282] | Jiujiang, Jiangxi | 29.7061 | 115.907
3656 | Repsol biohydrogen plant in Puertollano | ESP | 2026 |  | FID/Construction | Biomass | Biogas reforming |  |  | H2 | [10 empty] | 1 | [8 empty] | 0 | [3297][3298] | Puertollano refinery | 38.6763 | -4.0576
3657 | Battle River Carbon Hub | CAN | 2028 |  | Feasibility study | NG w CCUS | ATR + CCUS |  |  | H2 | [6 empty] | 1 | [7 empty] | 5 Mt CO2/y captured |  |  |  | 5000000 | 626882.2138 | [3299] | Paintearth County | 52.2009 | -111.6712
3658 | Hydrogen Canada Clean Hydrogen and Ammonia Production Facility | CAN | 2028 |  | Feasibility study | NG w CCUS | ATR + CCUS |  |  | Ammonia |  | 1 | [12 empty] | 1 MT NH3/y |  |  | 180.072 |  | 0 | [3300] | Edmonton | 51.0464 | -114.071
3656 | Hydrogen Naturally Co-located Hydrogen Hub | CAN |  |  | Feasibility study | Biomass w CCUS | Gasification |  |  | H2 | [14 empty] | 160 kt H2/y - 4 Mt CO2/y captured |  |  | 160 | 4000000 | 0 | [3302] | Aprox location in Alberta according to project announcement pdf | 57.5055 | -112.7232
3660 | Yanbu Green Hydrogen Hub | SAU | 2030 |  | Feasibility study | Other Electrolysis | Unknown PtX | Dedicated renewable | Unknown | Ammonia |  | 1 | [12 empty] | 4GW - 400kt H2/y | 4000 | 888888.8889 | 693.0133 |  | 888888.8889 | [3307] | Yanbu | 24.1587 | 38.0558
3666 | Zeevonk Hydrogen Project | NLD | 2029 |  | Feasibility study | Other Electrolysis | Unknown PtX | Dedicated renewable | Others/Various | H2 | [14 empty] | 560MW | 560 | 124444.4444 | 97.0219 |  | 124444.4444 | [3310][3311][3334] | Maasvlakte | 51.9793 | 4.0193
3667 | COMPOSTILLA GREEN – PLANTA DE H2 y eSAF | ESP |  |  | Feasibility study | Other Electrolysis | Unknown PtX | Other/Unknown |  | Synfuels | [11 empty] | 1 |  |  | 213MW | 213 | 47333.3333 | 36.903 |  | 47333.3333 | [3312] | Cubillos del Sil | 42.6263 | -6.5683
3668 | Valles Leonés del Hidrógeno Verde | ESP |  |  | Feasibility study | Other Electrolysis | Unknown PtX | Other/Unknown |  | H2 | [14 empty] | 415 MW |  |  |  |  | 0 | [3312] | La Robla | 42.7818 | -5.6647
3669 | Generación de H2 verde para producir combustibles derivados en el valle del río Ebro (HyBERUS) | ESP |  |  | Feasibility study | Other Electrolysis | Unknown PtX | Other/Unknown |  | H2 | [14 empty] | 360MW |  |  |  |  | 0 | [3312] | Caspe | 41.2315 | -0.047313
3670 | Valle del Hidrógeno de A Coruña | ESP |  |  | Feasibility study | Other Electrolysis | Unknown PtX | Other/Unknown |  | H2 | [14 empty] | 250MW |  |  |  |  | 0 | [3312] | A Coruña | 43.3602 | -8.441
3671 | Tarragona Hydrogen Network (T-HYNET) | ESP |  |  | Feasibility study | Other Electrolysis | Unknown PtX | Other/Unknown |  | H2 | [14 empty] | 132MW |  |  |  |  | 0 | [3312] | La Pobla de Mafumet | 41.1808 | 1.2051
3672 | Ciudad Agroalimentaria de Tudela | ESP | 2027 |  | Feasibility study | Other Electrolysis | Unknown PtX | Grid+Renewables |  | H2 | [14 empty] | 5MW | 5 | 1111.1111 | 0.86627 |  | 1111.1111 | [3313] | Tudela, Navarra | 42.0555 | -1.6181
3673 | DH2 Sinaloa | MEX |  |  | Concept | Other Electrolysis | Unknown PtX | Dedicated renewable | Solar PV | H2 | [14 empty] | 41.5 kt H2/y production | 798.4454 | 177432.3192 | 138.3333 |  | 177432.3192 | [3314] | Random location in Sinaloa | 24.8721 | -107.8564
3674 | MexCo Amoniaco verde | MEX |  |  | Concept | Other Electrolysis | Unknown PtX | Other/Unknown |  | Ammonia |  | 1 | [12 empty] | 170 kt NH3/y production | 309.9836 | 68885.2455 | 53.7057 |  | 68885.2455 | [3314] | Random location in Campeche | 18.9281 | -90.2681
3675 | Neptuno Solar Green Hydrogen Project | MEX |  |  | Concept | Other Electrolysis | Unknown PtX | Dedicated renewable | Solar PV | H2 | [14 empty] | 18.3 kt H2/y production | 352.0856 | 78241.2395 | 61 |  | 78241.2395 | [3314] | Random location in San Luis Potosi | 22.8112 | -100.5875
3676 | Energiequelle green hydrogen project in Oulu, phase 1 | FIN | 2028 |  | Concept | Other Electrolysis | Unknown PtX | Other/Unknown |  | H2 | [5 empty] | 1 | [8 empty] | 5 MW | 5 | 1111.1111 | 0.86627 |  | 1111.1111 | [3315] | Oulu | 65.1541 | 25.4745
3677 | Energiequelle green hydrogen project in Oulu, phases 2 and 3 | FIN | 2032 |  | Concept | Other Electrolysis | Unknown PtX | Other/Unknown |  | H2 | [14 empty] | 500MW | 495 | 110000 | 85.7604 |  | 110000 | [3315] | Oulu | 65.1541 | 25.4745
3678 | ECO2FLY | ESP |  |  | Feasibility study | Other Electrolysis | Unknown PtX | Other/Unknown |  | Synfuels | [11 empty] | 1 |  |  | 100 kt eSAF/y (production) | 666.1928 | 148042.8522 | 115.4201 |  | 148042.8522 | [3316] | Villaluenga de la Sagra | 40.0218 | -3.9085
3679 | ABP - HiiROC Px Group low-carbon H2 plant in Saltend | GBR |  |  | Concept | Other | Plasma pyrolysis |  |  | H2 | [14 empty] | 10 t H2/d |  | 4681.6479 | 3.65 |  | 4681.6479 | [3319] | Saltend | 53.7535 | -0.22775
3680 | Xodus - Warradarge Energy green hydrogen project in Oakajee, WA, phase 1 | AUS | 2028 |  | Feasibility study | Other Electrolysis | Unknown PtX | Dedicated renewable | Onshore wind | H2 | [5 empty] | 1 | [8 empty] | 26MW | 26 | 5777.7778 | 4.5046 |  | 5777.7778 | [3320] | Oakajee | -28.5928 | 114.6044
3681 | Xodus - Warradarge Energy green hydrogen project in Oakajee, WA, phase 2 | AUS | 2032 |  | Feasibility study | Other Electrolysis | Unknown PtX | Dedicated renewable | Onshore wind | H2 |  |  |  |  | 1 | [9 empty] | 500MW | 474 | 105333.3333 | 82.1221 |  | 105333.3333 | [3320] | Oakajee | -28.5928 | 114.6044
3682 | Xodus - Warradarge Energy green hydrogen project in Oakajee, WA, phase 3 | AUS |  |  | Concept | Other Electrolysis | Unknown PtX | Dedicated renewable | Onshore wind | Ammonia |  | 1 | [12 empty] | 1GW | 500 | 111111.1111 | 86.6267 |  | 111111.1111 | [3320] | Oakajee | -28.5928 | 114.6044
3683 | Metafuels - Evos eSAF plant in Rotterdam, phase 1 | NLD | 2030 |  | Feasibility study | Other Electrolysis | Unknown PtX | Other/Unknown |  | Synfuels | [11 empty] | 1 |  |  | 12000 litres eSAF/d (production) | 36.3378 | 8075.0647 | 6.2956 |  | 8075.0647 | [3321] | Rotterdam | 51.8769 | 4.4345
3684 | Metafuels - Evos eSAF plant in Rotterdam, phase 2 | NLD |  |  | Concept | Other Electrolysis | Unknown PtX | Other/Unknown |  | Synfuels | [11 empty] | 1 |  |  | 120000 litres eSAF/d (production) | 327.0401 | 72675.582 | 56.6608 |  | 72675.582 | [3321] | Rotterdam | 51.8769 | 4.4345
3685 | ABO Energy plant in Oulu | FIN | 2034 |  | Concept | Other Electrolysis | Unknown PtX | Grid | N/A | H2 |  |  | 1 | [8 empty] | 1 |  |  | 600MW | 600 | 133333.3333 | 103.952 |  | 133333.3333 | [3322] | Oulu | 65.15 | 25.47
3686 | Karmsund Hydrogen project | NOR | 2028 |  | Concept | Other Electrolysis | Unknown PtX | Other/Unknown |  | H2 |  |  |  | 1 |  | 1 | [8 empty] | 20MW | 20 | 4444.4444 | 3.4651 |  | 4444.4444 | [3323] | Haugesund | 59.4456 | 5.2508
3687 | GoVerde Energya - State of Bahia MoU | BRA |  |  | Concept | Other Electrolysis | Unknown PtX | Dedicated renewable | Solar PV | H2 |  | 1 | 1 | [11 empty] | 300t/d of NH3/MeOH (production) | 379.3652 | 84303.3843 | 65.7263 |  | 84303.3843 | [3326] | Juazeiro | -9.4521 | -40.4985
3688 | Aceh Green Industry Cluster | IDN | 2027 |  | Concept | Other Electrolysis | Unknown PtX | Other/Unknown | N/A | H2 |  | 1 | [12 empty] | 180 kt/y NH3 (capacity) | 187.0842 | 41574.2717 | 32.413 |  | 41574.2717 | [3327] | Aprox location in Aceh according to the map in the reference | 5.0819 | 95.5045
3689 | Avalon - Puerto Serrano | ESP |  |  | Feasibility study | Other Electrolysis | Unknown PtX | Dedicated renewable | Solar PV | Ammonia |  | 1 | [12 empty] | 100MW | 100 | 22222.2222 | 17.3253 |  | 22222.2222 | [3329][3334] | Puerto Serrano, Cadiz | 36.9246 | -5.5469
3690 | Avalon - Villamartín | ESP |  |  | Feasibility study | Other Electrolysis | Unknown PtX | Dedicated renewable | Solar PV | Ammonia |  | 1 | [12 empty] | 250MW | 250 | 55555.5556 | 43.3133 |  | 55555.5556 | [3329][3334] | Villamartín, Cadiz | 36.8678 | -5.6508
3691 | Avalon - Zorrilla y Jaulón | ESP |  |  | Concept | Other Electrolysis | Unknown PtX | Dedicated renewable | Solar PV | Ammonia |  | 1 | [12 empty] | 165MW | 165 | 36666.6667 | 28.5868 |  | 36666.6667 | [3329] | Random location in Cadiz | 36.5042 | -6.0745
3692 | Avalon - Arcos Sur | ESP |  |  | Concept | Other Electrolysis | Unknown PtX | Dedicated renewable | Solar PV | Ammonia |  | 1 | [12 empty] | 100MW | 100 | 22222.2222 | 17.3253 |  | 22222.2222 | [3329] | Random location in Cadiz | 36.52 | -6
3693 | Avalon - San Jose del Valle | ESP |  |  | Concept | Other Electrolysis | Unknown PtX | Dedicated renewable | Solar PV | Ammonia |  | 1 | [12 empty] | 45MW | 45 | 10000 | 7.7964 |  | 10000 | [3329] | San Jose del Valle, Cadiz | 36.6063 | -5.8053
3694 | Avalon - Jerez Este | ESP |  |  | Concept | Other Electrolysis | Unknown PtX | Dedicated renewable | Solar PV | Ammonia |  | 1 | [12 empty] | 105MW | 105 | 23333.3333 | 18.1916 |  | 23333.3333 | [3329] | Jerez, Cadiz | 36.6745 | -6.0658
3695 | Avalon - Arquillo | ESP |  |  | Concept | Other Electrolysis | Unknown PtX | Dedicated renewable | Solar PV | Ammonia |  | 1 | [12 empty] | 35MW | 35 | 7777.7778 | 6.0639 |  | 7777.7778 | [3329] | Random location in Cadiz | 36.6471 | -6.2564
3696 | Avalon - Mojito | ESP |  |  | Concept | Other Electrolysis | Unknown PtX | Dedicated renewable | Solar PV | Ammonia |  | 1 | [12 empty] | 65MW | 65 | 14444.4444 | 11.2615 |  | 14444.4444 | [3329] | Random location in Cadiz | 36.5415 | -5.9581
3697 | YPP Corporation - Kazakhstan MoU | KAZ |  |  | Concept | Other Electrolysis | Unknown PtX | Dedicated renewable | Others/Various | H2 |  | 1 |  |  |  |  | 1 |  | 1 | [5 empty] | 75 kt/y H2 (production) | 865.7842 | 192396.4907 | 150 |  | 192396.4907 | [3331] | Random location in Kazakhstan | 47.6164 | 58.3287
3698 | TES - CPC Finland eNG project | FIN |  |  | Concept | Other Electrolysis | Unknown PtX | Other/Unknown |  | CH4 | [12 empty] | 1 |  | 500MW - 60kt/y H2 (prod) - 125 kt/Y CH4 (prod) | 500 | 111111.1111 | 86.6267 |  | 111111.1111 | [3333] | Port of Rauma | 61.1376 | 21.4748
3699 | H2CRI | ESP | 2030 |  | Feasibility study | Other Electrolysis | Unknown PtX | Other/Unknown |  | H2 | [14 empty] | 30MW | 30 | 6666.6667 | 5.1976 |  | 6666.6667 | [3334] | Random location in Spain | 38.7654 | -2.7955
3700 | Kaskade | DEU | 2030 |  | Feasibility study | Other Electrolysis | Unknown PtX | Other/Unknown |  | H2 | [14 empty] | 367.5MW | 367.5 | 81666.6667 | 63.6706 |  | 81666.6667 | [3334] | Random location in Germany | 51.5861 | 11.1651
3701 | TordesillasH2 | ESP | 2030 |  | Feasibility study | Other Electrolysis | Unknown PtX | Other/Unknown |  | H2 | [14 empty] | 15MW | 15 | 3333.3333 | 2.5988 |  | 3333.3333 | [3334] | Tordesillas | 41.4875 | -4.9998
3702 | Ocior Energy Bina refinery | IND |  |  | Feasibility study | Other Electrolysis | Unknown PtX | Other/Unknown |  | H2 | 1 | [13 empty] | 5 kt/y H2 (production) | 50.6307 | 11251.2568 | 8.7719 |  | 11251.2568 | [3335] | Bina Refinery | 24.2231 | 78.1406
3703 | Ocior Energy Visakh refinery | IND |  |  | Feasibility study | Other Electrolysis | Unknown PtX | Other/Unknown |  | H2 | 1 | [13 empty] | 5 kt/y H2 (production) | 50.6307 | 11251.2568 | 8.7719 |  | 11251.2568 | [3336] | Visakh refinery | 17.6882 | 83.2538
3704 | H2Silesia - Polenergia | POL |  |  | Feasibility study | Other Electrolysis | Unknown PtX | Other/Unknown | N/A | H2 |  |  |  |  | 1 | 1 | [8 empty] | 105MW | 105 | 23333.3333 | 18.1916 |  | 23333.3333 | [3338] | Random location in Upper Silesia | 50.0685 | 19.0674
3705 | Tauron hydrogen in Silesia | POL |  |  | Feasibility study | Other Electrolysis | Unknown PtX | Dedicated renewable | Others/Various | H2 | [5 empty] | 1 | [8 empty] | 20MW | 105 | 23333.3333 | 20 |  | 23333.3333 | [3339] | Jaworzno III Power Plant | 50.2049 | 19.2043
3706 | Zaragoza H2V | ESP | 2028 |  | Feasibility study | PEM |  | Grid+Renewables | Solar PV | H2 |  |  |  |  | 1 | 1 | [8 empty] | 25MW, 5x5MW modular | 25 | 4807.6923 | 3.7483 |  | 4807.6923 | [3340] | Zaragoza | 41.6108 | -1.0802
3707 | DEWA Pilot porject 2 (Alkaline) | ARE |  |  | FID/Construction | ALK |  | Dedicated renewable | Unknown | H2 | [14 empty] | 2.5MW | 2.5 | 543.4783 | 0.42372 |  | 543.4783 | [3341] | Random location in Dubai | 25.2048 | 55.2708
3708 | EVREC | CAN | 2031 |  | Feasibility study | Other Electrolysis | Unknown PtX | Dedicated renewable | Unknown | Ammonia |  | 1 | [12 empty] | 2.6 GW | 2.6 | 577.7778 | 0.45046 |  | 577.7778 |  | Botwood | 49.1423 | -55.3441
3709 | AEM Nexus for industrial use in Pianodardine | ITA | 2025 |  | FID/Construction | AEM |  | Dedicated renewable | Solar PV | H2 |  |  |  |  | 1 | [9 empty] | 1MW | 1 | 240.9639 | 0.18787 |  | 240.9639 |  | Random location in Italy | 42.5176 | 12.5156
3710 | AEM Nexus for decarbonization of production process | ITA | 2026 |  | FID/Construction | AEM |  | Dedicated renewable | Solar PV | H2 |  |  |  |  | 1 | [9 empty] | 1MW | 1 | 240.9639 | 0.18787 |  | 240.9639 |  | Random location in Italy | 42.5176 | 12.5156
3711 | 2.5MW for chemical and medical company | ITA | 2026 |  | FID/Construction | AEM |  | Other/Unknown |  | H2 |  |  |  |  | 1 | 1 | [8 empty] | 2.5MW | 2.5 | 602.4096 | 0.46966 |  | 602.4096 |  | Random location in Italy | 42.5176 | 12.5156
3712 | AEM Nexus for refueling station | ITA | 2026 |  | FID/Construction | AEM |  | Dedicated renewable | Unknown | H2 | [5 empty] | 1 | [8 empty] | 1MW | 1 | 240.9639 | 0.18787 |  | 240.9639 |  | Random location in Italy | 42.5176 | 12.5156
3713 | AEM Nexus for industrial purposes | ITA | 2026 |  | FID/Construction | AEM |  | Other/Unknown |  | H2 |  |  |  |  | 1 | [9 empty] | 1MW | 1 | 240.9639 | 0.18787 |  | 240.9639 |  | Random location in Italy | 42.5176 | 12.5156
3714 | AEM Nexus for H2 Technology development | ITA | 2026 |  | FID/Construction | AEM |  | Other/Unknown |  | H2 |  |  |  | 1 | [10 empty] | 1MW | 1 | 240.9639 | 0.18787 |  | 240.9639 |  | Random location in Italy | 42.5176 | 12.5156
3715 | 1 MW for Cryogenic Trucking refueling station | USA | 2025 |  | FID/Construction | AEM |  | Other/Unknown |  | H2 |  |  |  |  | 1 | [9 empty] | 1MW | 1 | 240.9639 | 0.18787 |  | 240.9639 |  | Random location in USA | 35.1258 | -117.9859
3716 | 1 MW for Puget Sound Energy | USA | 2025 |  | FID/Construction | AEM |  | Other/Unknown |  | H2 |  |  |  | 1 | [10 empty] | 1MW | 1 | 240.9639 | 0.18787 |  | 240.9639 |  | Random location in Washington | 38.9072 | -77.0369
3717 | H2HUB EKETA | GRC | 2026 |  | FID/Construction | AEM |  | Other/Unknown |  | H2 | [5 empty] | 1 | [8 empty] | 1.12MW | 1.12 | 269.8795 | 0.21041 |  | 269.8795 |  | Randon location in Greece | 40.6401 | 22.9444
3718 | IMAGHyNE - Jarrie | FRA | 2029 |  | Concept | Other Electrolysis | Unknown PtX | Other/unknown |  | H2 |  |  |  |  | 1 | [9 empty] | 30 MW | 30 | 6666.6667 | 5.1976 |  | 6666.6667 |  | Jarrie | 45.0969 | 5.7425
3719 | IMAGHyNE - Lyon | FRA | 2029 |  | Concept | Other Electrolysis | Unknown PtX | Other/unknown |  | H2 | [14 empty] | 15 MW | 15 | 3333.3333 | 2.5988 |  | 3333.3333 |  | Lyon | 45.7589 | 4.8414
3720 | Green Horizon | FRA | 2028 |  | Concept | Other Electrolysis | Unknown PtX | Other/unknown |  | H2 |  | 1 | [12 empty] | 100 MW | 100 | 22222.2222 | 17.3253 |  | 22222.2222 |  | Gonfreville-l'Orcher | 49.5053 | 0.23306
3721 | Hyd'Occ - Port-la-Nouvelle P2 | FRA | 2030 |  | Concept | Other Electrolysis | Unknown PtX | Other/unknown |  | H2 | [5 empty] | 1 | [8 empty] | 25 MW | 25 | 5555.5556 | 4.3313 |  | 5555.5556 |  | Port-la-Nouvelle | 43.02 | 3.0461
3723 | Methavert | FRA | 2030 |  | Concept | Other Electrolysis | Unknown PtX | Other/unknown |  | MeOH |  |  | 1 | [11 empty] | 150 MW | 150 | 33333.3333 | 25.988 |  | 33333.3333 |  | Le Havre | 49.4942 | 0.10806
3724 | Occi'Jet_T1 | FRA | 2031 |  | Concept | Other Electrolysis | Unknown PtX | Other/unknown |  | Synfuels | [11 empty] | 1 |  |  | 160 MW | 160 | 35555.5556 | 27.7205 |  | 35555.5556 |  | Toulouse | 43.6044 | 1.4439
3725 | LICHEN | FRA | 2029 |  | Concept | Other Electrolysis | Unknown PtX | Other/unknown |  | Synfuels | [11 empty] | 1 |  |  | 600 MW | 600 | 133333.3333 | 103.952 |  | 133333.3333 |  | Saillat-sur-Vienne | 45.8719 | 0.81583
3726 | ReSTart | FRA | 2030 |  | Concept | Other Electrolysis | Unknown PtX | Other/unknown |  | Synfuels | [11 empty] | 1 |  |  | 350 MW | 350 | 77777.7778 | 60.6387 |  | 77777.7778 |  | Tartas | 43.8325 | -0.80861
3727 | OrCHyDé | FRA | 2029 |  | Concept | Other Electrolysis | Unknown PtX | Other/unknown |  | MeOH |  |  | 1 | [11 empty] | 170 MW | 170 | 37777.7778 | 29.4531 |  | 37777.7778 |  | Origny-Sainte-Benoite | 49.8369 | 3.4892
3728 | Lhyfe Châtelleraut | FRA | 2030 |  | Concept | Other Electrolysis | Unknown PtX | Other/unknown |  | MeOH |  |  | 1 | [11 empty] | 100 MW | 100 | 22222.2222 | 17.3253 |  | 22222.2222 |  | Ingrandes | 46.8758 | 0.56694
3729 | EpHyne | FRA | 2029 |  | Concept | Other Electrolysis | Unknown PtX | Other/unknown |  | Synfuels | [11 empty] | 1 |  |  | 350 MW | 350 | 77777.7778 | 60.6387 |  | 77777.7778 |  | Chavelot | 48.2372 | 6.4369
3731 | NeoCarb_Méthanol | FRA | 2030 |  | Concept | Other Electrolysis | Unknown PtX | Other/unknown |  | MeOH |  |  | 1 | [11 empty] | 70 MW | 70 | 15555.5556 | 12.1277 |  | 15555.5556 |  | Fos-sur-Mer | 43.4544 | 4.9436
3732 | NeoCarb_Kerosène | FRA | 2030 |  | Concept | Other Electrolysis | Unknown PtX | Other/unknown |  | Synfuels | [11 empty] | 1 |  |  | 300 MW | 300 | 66666.6667 | 51.976 |  | 66666.6667 |  | Fos-sur-Mer | 43.4544 | 4.9436
3733 | Methavert_P2 | FRA | 2035 |  | Concept | Other Electrolysis | Unknown PtX | Other/unknown |  | MeOH |  |  | 1 | [11 empty] | 150 MW | 150 | 33333.3333 | 25.988 |  | 33333.3333 |  | Le Havre | 49.4942 | 0.10806
3734 | Elyfos | FRA | 2029 |  | Concept | Other Electrolysis | Unknown PtX | Other/unknown |  | H2 | [14 empty] | 100 MW | 100 | 22222.2222 | 17.3253 |  | 22222.2222 |  | Fos-sur-Mer | 43.4544 | 4.9436
3735 | Adisseo_Roussillon | FRA |  |  | Concept | Other Electrolysis | Unknown PtX | Other/unknown |  | H2 |  |  |  |  | 1 | [11 empty] | 0 | 0 |  | 0 |  | Saint-Clair-du-Rhône | 45.44 | 4.7731
3736 | CarlHYng | FRA | 2029 |  | Feasibility study | PEM |  | Grid |  | H2 |  |  |  | 1 | [10 empty] | 100 MW | 100 | 19230.7692 | 14.9931 |  | 19230.7692 |  | Carling | 49.1664 | 6.7158
3737 | CarlHYng | FRA | 2030 |  | Feasibility study | PEM |  | Grid |  | H2 |  |  |  | 1 | [10 empty] | 100 MW | 100 | 19230.7692 | 14.9931 |  | 19230.7692 |  | Carling | 49.1664 | 6.7158
3738 | ABC Ottmarsheim | FRA | 2030 |  | Concept | ALK |  | Grid |  | H2 |  | 1 | [12 empty] | 50MW | 50 | 10869.5652 | 8.4743 |  | 10869.5652 |  | Ottmarsheim | 47.7872 | 7.5065
3739 | HyDom | FRA | 2030 |  | Concept | PEM |  | Grid |  | H2 | 1 | [13 empty] | 85MW | 85 | 16346.1538 | 12.7441 |  | 16346.1538 |  | Saint-Fons | 45.7089 | 4.8534
3740 | Hermes | ESP | 2030 |  | Feasibility study | Other Electrolysis | Unknown PtX | Grid+Renewables | Unknown | H2 | 1 | [13 empty] | 200MW | 200 | 44444.4444 | 34.6507 |  | 44444.4444 |  | Bilbao | 43.263 | -2.935
3741 | Irvine Green Hydrogen Facility | GBR | 2029 |  | Feasibility study | PEM |  | Grid |  | H2 |  |  |  |  | 1 | [9 empty] | 15MW | 15 | 2884.6154 | 2.249 |  | 2884.6154 |  | Irvine, Ayrshire | 55.6047 | -4.6785
3742 | Luoto Energia | FIN | 2031 |  | Feasibility study | Other Electrolysis | Unknown PtX | Grid+Renewables | Unknown | CH4 | [5 empty] | 1 | [6 empty] | 1 |  | 500MW | 500 | 111111.1111 | 86.6267 |  | 111111.1111 |  | Port of Rauma, Finland | 61.1189 | 21.4364
3743 | La coruña project | ESP | 2028 |  | Feasibility study | Other Electrolysis | Unknown PtX | Other/Unknown |  | H2 | 1 | [13 empty] | 50MW | 50 | 11111.1111 | 8.6627 |  | 11111.1111 |  | La Coruña | 43.3613 | -8.4056
3744 | Bear Head Energy - Nova Scotia project Phase 1b | CAN |  |  | Feasibility study | Other Electrolysis | Unknown PtX | Dedicated renewable | Onshore wind | Ammonia |  | 1 | [12 empty] | 400MW electrolysis / 35k TPA H2 / 180k TPA NH3 | 400 | 88888.8889 | 69.3013 |  | 88888.8889 | [3343] | Point Tupper | 45.5833 | -61.3399
3745 | Bear Head Energy - Nova Scotia project Phase 2 | CAN |  |  | Concept | Other Electrolysis | Unknown PtX | Dedicated renewable | Offshore wind | Ammonia |  | 1 | [12 empty] | 1200MW elecrolysis | 1200 | 266666.6667 | 207.904 |  | 266666.6667 | [3343] | Point Tupper | 45.5833 | -61.3399
3746 | Exploits Valley Green Hydrogen Project | CAN | 2030 |  | Feasibility study | Other Electrolysis | Unknown PtX | Grid+Renewables | Others/Various | Ammonia |  | 1 | [12 empty] | 2600MW / 167K TPA H2 and 1.04MPTA NH3 | 2600 | 577777.7778 | 450.4587 |  | 577777.7778 | [3344] | Botwood | 49.1346 | -55.3536
3747 | Burin Peninsula Green Fuels Project - Phase 1 | CAN | 2029 |  | Feasibility study | PEM |  | Dedicated renewable | Others/Various | Ammonia |  | 1 | [12 empty] | 1650MW / 180k TPA H2 and 1MPTA NH3 | 1650 | 317307.6923 | 247.3858 |  | 317307.6923 | [3345] | Marystown | 46.9996 | -55.4993
3748 | Burin Peninsula Green Fuels Project - Phase 2 | CAN |  |  | Concept | PEM |  | Dedicated renewable | Others/Various | Ammonia |  | 1 | [12 empty] | 310k TPA H2 and 1.7MPTA NH3 | 2067.621 | 397619.4141 | 310 |  |  | [3345] | Marystown | 46.9996 | -55.4993
3749 | Burin Peninsula Green Fuels Project - Phase 3 | CAN |  |  | Concept | PEM |  | Dedicated renewable | Others/Various | Ammonia |  | 1 | [12 empty] | 120k TPA H2 and 700k TPA NH3 | 800.3694 | 153917.1926 | 120 |  |  | [3345] | Marystown | 46.9996 | -55.4993
3750 | Hydrogen New Brunswick | CAN |  |  | Concept | Other Electrolysis | Unknown PtX | Dedicated renewable | Onshore wind | Ammonia |  | 1 | [12 empty] | Up to 300K TPA H2 / 1MPTA NH3 and up to 4000MW wind | 1731.5684 | 384792.9814 | 300 |  |  | [3346] [3348] | Belledune | 47.5637 | -65.6944
3751 | Goldboro Renewable Energy Park | CAN | 2029 |  | Feasibility study | Other Electrolysis | Unknown PtX | Dedicated renewable | Others/Various | Synfuels |  |  | 1 | [8 empty] | 1 |  |  | Up to 165k TPA SAF | 626.5544 | 139234.3025 | 108.5526 |  | 139234.3025 | [3348] | Goldboro | 45.1824 | -61.6544
3752 | Belledune Green Energy Hub | CAN |  |  | Feasibility study | Other Electrolysis | Unknown PtX | Grid+Renewables | Onshore wind | Ammonia |  | 1 | [12 empty] | 200 - 500MW | 200 | 44444.4444 | 34.6507 |  | 44444.4444 | [3349], [3350] | Belledune | 47.9027 | -65.8472
3753 | Project Gwinya | CAN |  |  | Concept | Other Electrolysis | Unknown PtX | Dedicated renewable | Onshore wind | H2 |  |  | 1 | 1 | [10 empty] | 2.5MTPA green hot briquetted iron / 100k TPA of green methanol | 55.216 | 12270.2145 | 9.5663 |  |  | [3351] | Corner Brook | 48.9654 | -57.9292
3754 | L’usine H₂ V de Bécancour | CAN | 2029 |  | Feasibility study | Biomass |  | Grid |  | H2 |  | 1 | 1 | [11 empty] | 116k TPA H2 / 653k TPA NH3 / 738k TPA MeOH |  | 148786.6195 | 116 |  |  | [3352] | Bécancour | 46.3333 | -72.4333
3758 | Enbridge ERCO Hydrogen Capture | CAN | 2028 |  | Feasibility study | Other | Byproduct capture |  |  | H2 | [7 empty] | 1 | [12 empty] | [3356] | Gatineau | 45.545 | -75.4289
3759 | VulcanX Energy Pyrolysis Plant | CAN | 2026 |  | DEMO | Other | Methane pyrolysis |  |  | H2 | [7 empty] | 1 | [6 empty] | 1 TPD H2 |  | 468.1648 | 0.365 |  |  | [3357], [3358] | Random location in Alberta | 53.9333 | -116.5765
3760 | Ekona Gold Creek Commercial Demonstration Hydrogen Production Plant | CAN | 2026 |  | DEMO | Other | Methane pyrolysis |  |  | H2 | [14 empty] | 1 TPD H2 |  | 5149.8127 | 4.015 |  |  | [3359], [3360] | Gold Greek | 54.815 | -118.645
3762 | SAF Production Co-located at Renewable Diesel & Renewable Hydrogen Complex | CAN | 2028 |  | Feasibility study | Other | Byproduct capture |  |  | Synfuels | [11 empty] | 1 |  |  | 6500 bpd of SAF |  | 18066.6541 | 14.0855 |  | 18066.6541 | [3362] | Prince Rupert | 53.9268 | -122.6966
3763 | Projet d’écosystème énergétique sur le territoire de la municipalité de Baie-Comeau | CAN | 2026 |  | Feasibility study | Other Electrolysis | Unknown PtX | Grid |  | Various |  | 1 |  |  |  | 1 | [8 empty] | 120MW / 18896 TPA H2 and 98550 TPA NH3 | 120 | 26666.6667 | 20.7904 |  | 26666.6667 | [3363] | Baie-Comeau | 49.2391 | -68.1369
3764 | Aurora Hydrogen Demonstration Plant | CAN |  |  | DEMO | Other | Microwave methane pyrolysis |  |  | H2 |  |  |  |  | 1 | [9 empty] | 200 kg H2 day |  | 93.633 | 0.073 |  | 93.633 | [3364] | Fort Saskatchewan | 53.7025 | -113.1825
3765 | Bab El Ksour | TUN |  |  | Concept | ALK |  | Dedicated renewable | Others/Various | H2 | [6 empty] | 1 | [14 empty] | Random location in Tunisia | 36.8064 | 10.1817
3766 | Renewstable Marinduque | PHL |  |  | Concept | Other Electrolysis | Unknown PtX | Dedicated renewable | Solar PV | H2 | [6 empty] | 1 | [7 empty] | 835 tH2/y | 4.8195 | 1071.0071 | 0.835 |  |  |  | Marinduque | 13.385 | 121.9828
3767 | Nasem | MAR |  |  | Concept | Other Electrolysis | Unknown PtX | Dedicated renewable | Others/Various | H2 | [6 empty] | 1 | [14 empty] | Dakhla | 23.7221 | -15.9347
3768 | ArcelorMittal Green steel | MRT |  |  | Concept | Other Electrolysis | Unknown PtX | Dedicated renewable | Unknown | H2 |  |  |  | 1 | [17 empty] | Random location in Mauritania | 21.0068 | -10.9471

## References
References
Number | Reference
1 | Energieinstitut an der Johannes Kepler Universität Linz. Power to Gas – eine Systemanalyse. Markt- und Technologiescouting und –analyse. Endbericht. 2014. https://www.ea.tuwien.ac.at/fileadmin/t/ea/projekte/PtG/Endbericht_-_Power_to_Gas_-_eine_Systemanalyse_-_2014.pdf
2 | European Power-to-Gas platform - Power-to-Gas demo database
3 | Bailera et al., 2017. Power to Gas projects review: Lab, pilot and demo plants for storing renewable energy and CO2. Renewable and Sustainable Energy Reviews 69 (2017) 292-312
4 | F. Smeets and D. Thomas, 2017, HyBALANCE : state-of-the-art PEM electrolysis paving the way to multi-MW renewable energy systems. HyBlance Inauguration Ceremony, Oevel, Belgium, 13 Feb. 2017.
5 | G. Gahleitner, 2013. Hydrogen from renewable electricity: an international review of power-to-gas pilot plants for stationary applications
6 | M. Gotz et al, 2015. Renewable Power-to-Gas: A technological and economic review
7 | Master’s Thesis - Vesa Vartiainen, 2016. SCREENING OF POWER TO GAS PROJECTS
8 | Alkaline vs PEM electrolysers: lessons learnt from Falkenhagen and WindGas Hamburg By Denis Thomas, Hydrogenics 2016
9 | Global screening of projects and technologies for Power-to-Gas and Bio-SNG, Henrik Iskov, Niels Bjarne Rasmussen, 2013
10 | Energiepark Mainz: Technical and economic analysis of the worldwide largest Power-to-Gas plant with PEM electrolysis, M.Kopp, 2016
11 | CO2-to-methanol: Nordic technology with global application, Benedikt Stefansson
12 | European Power-to-Gas website: http://www.europeanpowertogas.com/index
13 | Energy Storage Innovation in Europe: A mapping exercise, F. Geth et al, 2013
14 | Aeropila references file
15 | Air fuel synthesis pilot plant file
16 | Akershus energy park - HyNor lillestrom file
17 | Baglan Energy Park Wales file
18 | CO2RRECT: Storing electricity while simultaneously capturing CO2, 2013: http://kraftwerkforschung.info/en/co2rrect-storing-electricity-while-simultaneously-capturing-co2/page/0/
19 | George Olah Renewable Methanol Plant, https://web.archive.org/web/20130703233732/http://cri.is/index.php?option=com_content&view=article&id=14&Itemid=8&lang=en
20 | Carbon Recycling International Inc., https://en.wikipedia.org/wiki/Carbon_Recycling_International#cite_note-13
21 | Handbook of Clean Energy Systems, 6 Volume Set, Volume 5, edited by Jinyue Yan
22 | TECHNICAL ASSUMPTIONS, TECHNOLOGY DEMONSTRATION AND RESULTS P2G PROJECT Power-to-Gas project in Rozenburg, DNV GL
23 | Bio-SNG Güssing file
24 | http://www.repotec.at/index.php/95.html
25 | DTE Energy Hydrogen Technology Park, 2005 DOE Program Review
26 | DTE Energy Hydrogen Technology Park report
27 | Sustainability-report_2012_13 Julich forschungszentrum
28 | http://forschung-energiespeicher.info/en/wind-to-hydrogen/project-list/project-details//Neue_Materialien_senken_Kosten_bei_PEM_Elektrolyse/
29 | Elygrid Project, Dr. Luis Correas, Foundation for the Development of New Hydrogen Technologies in Aragon (Spain)
30 | http://www.itm-power.com/news-item/1mw-sale-to-zeag-energie-ag
31 | http://www.dlr.de/ra/en/desktopdefault.aspx/tabid-4058/6636_read-48445/
32 | http://www.powertogas.info/power-to-gas/pilotprojekte-im-ueberblick/windgas-falkenhagen/
33 | https://www.storeandgo.info/demonstration-sites/germany/
34 | Experience with the E.ON Power to Gas demo plant-Germany
35 | https://de.wikipedia.org/wiki/Power-to-Gas
36 | Bioenergy RES Hybrids in Germany, IEA Bioenergy, 2016
37 | FUEL CELL INNOVATIVE REMOTE ENERGY SYSTEM FOR TELECOM (FIRST), Maria del Pilar Argumosa, INTA, Thomas H. Schucan, IEA Hydrogen Implementing Agreement
38 | Biological methanation processes, Electrochaea 2016
39 | Fronius Energy Cell, self-sufficient house file
40 | GenHyPEM file
41 | H2herten Wasserstoffbasiertes Energiekomplementärsystem für die regenerative Vollversorgung des H2-Anwenderzentrums h2herten dena Jahreskonferenz Power to Gas Berlin, 18. Juni 2013, Karl H. Klug, D. Kwapis
42 | http://www.energiepark-mainz.de/en/technology/technical-data/
43 | https://www.chalmers.se/SiteCollectionDocuments/SEE/News/Popularreport_GoBiGas_results_highres.pdf
44 | https://www.h-tec-systems.com/en/projects/power-gap-filler/
45 | https://www.now-gmbh.de/en/national-innovation-programme/projektfinder/verkehr/h2-tankstelle-schnackenburgallee-hamburg
46 | http://www.powertogas.info/power-to-gas/pilotprojekte-im-ueberblick/h2-forschungszentrum-der-btu-cottbus/
47 | http://www.hychico.com.ar/eng/hydrogen-plant.html
48 | http://www.fch.europa.eu/project/hybalance
49 | http://hybalance.eu/
50 | mefco2-teaser
51 | https://cordis.europa.eu/result/rcn/190432_en.html
52 | H2 Production in Sotavento Wind Farm,M. Rey Porto
53 | GRIMSTAD RENEWABLE ENERGY PARK, Torstein Våland
54 | A Renewable Energy Based Hydrogen Demonstration Park in Turkey - HYDEPARK, N.Ilhan, A. Ersöz, M. Çubukçu
55 | EVALUATIONS OF HYDROGEN DEMONSTRATION PROJECTS, Maria del Pilar Argumosa, IEA HIA Task 38, 2010
56 | Fuel cells as distributed generation, A Cruden, 2008
57 | Lolland Case Study: Micro CHP with integrated electrolyser and gas storage 2005-2007, IEAHIA Task 18 Integrated systems, Henrik Iskov
58 | Fukushima Power-to-gas Hydrogen Project, Toshiba presentation (P.26)
59 | https://www.h2move.de/technik-spezifikationen
60 | H2SusBuild brochure
61 | http://www.h2susbuild.ntua.gr/objectives.aspx
62 | RES2H2 Spanish Site, Maria P. Argumosa, 2009
63 | DEPLOYMENT OF HYDROGEN TECHNOLOGIES IN NEW ZEALAND, Jonathan D. Leaver
64 | Task 24: Wind Energy and Hydrogen Integration , L. Correas, I. Aso, 2010
65 | HafenCity hydrogen station
66 | Hydrogen Refuelling Station Hamburg HafenCity
67 | HARI project presentation, Gammon
68 | Thesis-2006-Gammon
69 | Hydrogen Assisted Renewable Power (HARP) Project in British Columbia, Allan Grant
70 | Experimental results for hybrid energy storage systems coupled to photovoltaic generation in residential applications, MacLay, 2011
71 | ENERTRAG- Hybrid Power Plant brochure
72 | Bozcaada - Aitutaki
73 | Bozcaada - Aitutaki
74 | Hydrogen Powered Fuel Cell Forklifts – Demonstration of Green Warehouse Logistics, Beermann Martin, 2013
75 | Storing solar energy as hydrogen, Fronius Energy Cell
76 | European Developments in Electrolyser Technology, Technical and Economic Outlook, N. Lymperopoulos, 2018
77 | Hydrogen as a means of controlling and integrating wind power into electricity grids, the HyWindBalance project, Klaus Stolzenburg
78 | Power-to-Gas in Italy: INGRID and STORE&GO projects, Massimo Bertoncini, 2018
79 | Integration and Dynamics of a Renewable Regenerative Hydrogen Fuel Cell System, Alvin Peter Bergen, 2008
80 | A Feasibility Study of a Wind/Hydrogen System for Martha’s Vineyard, Massachusetts, T. Geer 2005
81 | http://www.itm-power.com/news-item/injection-of-hydrogen-into-the-german-gas-distribution-grid
82 | Power-to-Gas in Germany and North-Rhine Westphalia (NRW)
83 | MYRTE, France
84 | Power-to-Gas demonstration plant Ibbenbüren
85 | Étude d’un système autonome de production d’énergie couplant un champ photovoltaïque, un électrolyseur et une pile à combustible : réalisation d’un banc d’essai et modélisation, Séverine Busquet
86 | HYDROGEN PRODUCTION FROM RENEWABLES, Dr. N. Lymberopoulos
87 | Thèse, doctorat de l'université de Toulouse, Frédéric Gailly, 2011
88 | Utsira - Demonstrating the renewable hydrogen society, Torgeir Nakken, 2006
89 | A Feasibility Study of a Wind/Hydrogen System for Martha’s Vineyard, Massachusetts, T.geer, 2005
90 | STAND-ALONE RENEWABLE ENERGY SYSTEM BASED ON HYDROGEN PRODUCTION, Tapan K. Bose
91 | THE SOLAR-HYDROGEN SAPHYS PROJECT : OPERATING RESULTS, S. Galli
92 | Tauron CO2-SNG/Polygen
93 | http://www.innoenergy.com/innovationproject/our-innovation-projects/co2-sng/
94 | Power-to-Gas – A technical review, G. Benjaminsson, 2013
95 | https://www.h2-international.com/2017/12/01/hypos-from-storage-to-distribution/
96 | http://www.hypos-eastgermany.de/en/
97 | Innovative H2 Solutions to Move Towards Clean & Smart Territories European Commission JRC S3P Energy: Smart Mediterraneo Bari, 23-24 June 2016
98 | MeGa-stoRE final report
99 | https://hydrogentoday.info/news/4350
100 | Hydrogen and renewable energy sources integrated system for greenhouse heating
101 | Demonstration project of the solar hydrogen energy system located on Taleghan-Iran: Technical-economic assessments
102 | WELTEMP Water electrolysis at elevated temperatures
103 | Power to Gas projects
104 | https://refhyne.eu/about/
105 | Review on Hydrogen production technologies in Malaysia, Z. Khan
106 | Hydrogen Demonstration Project Evaluations, Øystein Ulleberg
107 | http://energystorageexchange.org/projects/1447
108 | http://energystorageexchange.org/projects/2349
109 | https://books.google.fr/books?id=3ZNdDwAAQBAJ&pg=SA7-PA40&lpg=SA7 PA40&dq=Raglan+Nickel+mine+canada+power+to+gas+hydrogen+electrolyzer&source=bl&ots=jVKl__oP3w&sig=Nco6uJDGomFyhk0ZIIVb1JReULY&hl=fr&sa=X&ved=0ahUKEwjy5ZnZy6jcAhUDgVwKHTTWCmwQ6AEIYDAK#v=onepage&q=Raglan%20Nickel%20mine%20canada%20power%20to%20gas%20hydrogen%20electrolyzer&f=false
110 | https://www.storeandgo.info/demonstration-sites/switzerland/
111 | Case Study: The Hawaii Hydrogen Power Park Demonstration at Kahua Ranch, Andy Lutz, 2010
112 | Final Technical Report: Hawaii Hydrogen Center for Development and Deployment of Distributed Energy Systems, University of Hawaii, 2008
113 | http://www.hycenta.at/projekte/w2h/
114 | Hydrogen and fuel cell technology in the energy and transport systems of the future
115 | Hydrogen village burgenland
116 | https://www.enargus.de/pub/bscw.cgi/?op=enargus.eps2&q=0325440&v=10&id=2984084
117 | Research Studio Austria OptFuel 2-stage anaerobic digestion of biowaste combined with power-to-gas
118 | http://oldweb.hs-emden-leer.de/forschung-transfer/institute/eutec/arbeitsgruppe-umweltverfahrenstechnik/projekte-in-der-ag-umweltverfahrenstechnik/power-to-flex.html
119 | http://hpem2gas.eu/results/#WP5
120 | https://www.azocleantech.com/news.aspx?newsID=25653
121 | Sizing and operating power-to-gas systems to absorb excess renewable electricity, B. Simonis, 2017
122 | http://www.powertogas.info/power-to-gas/pilotprojekte-im-ueberblick/co2rrect/
123 | https://www.siemens.com/innovation/en/home/pictures-of-the-future/energy-and-efficiency/smart-grids-and-energy-storage-electrolyzers-energy-storage-for-the-future.html
124 | http://www.helmeth.eu/index.php/project
125 | https://energiforskning.dk/en/node/7155
126 | https://energiteknologi.dk/node/9160
127 | https://www.nvnom.com/homepage/power-gas-plant-delfzijl/
128 | https://books.google.fr/books?id=CKfnCAAAQBAJ&pg=PA476&lpg=PA476&dq=NEMO+project+finland+hydrogen&source=bl&ots=BDZBIevcyo&sig=YQjG3gev_i-RL2ezD-48wRSMQjY&hl=fr&sa=X&ved=0ahUKEwiKtvXM67ncAhXKxoUKHRnMCLYQ6AEIQjAG#v=onepage&q=NEMO%20project%20finland%20hydrogen&f=false
129 | http://www.fch.europa.eu/project/clean-refinery-hydrogen-europe
130 | https://methycentre.eu/
131 | http://news.cision.com/nel-asa/r/nel-asa--enters-into-exclusive-nok-450-million-industrial-scale-power-to-gas-framework-agreement-wit,c2286835
132 | Nel ASA port jérome
133 | https://www.global-hydrogen-bus-platform.com/Home.html
134 | https://mcphy.com/fr/mclive/communiques/power_to_gas_mcphy_hebei_livraison/
135 | http://www.ammoniaenergy.org/renewable-hydrogen-in-fukushima-and-a-bridge-to-the-future/
136 | http://rehydrogen.com/OLD2/electrolysers.html
137 | https://www.h2orizon.de/
138 | https://event.dlr.de/en/hmi2018/h2orizon/
139 | https://www.lemoniteur.fr/article/un-demonstrateur-power-to-gas-en-service-a-nantes.1949184
140 | https://www.engie.com/wp-content/uploads/2018/05/tap_engie.pdf
141 | CHOCHCO_Résumé
142 | https://chochco.fr/
143 | https://www.energie-innovativ.de/service-events/messetour/gestalter-der-energiewende/gestalter-nach-regierungsbezirken/gestalter-in-niederbayern/gestalter-in-niederbayern/gestalter/Gestalter/show/micropyros-gmbh/
144 | https://www.micropyros.de/
145 | The world’s most efficient and reliable electrolyser
146 | LARGE SCALE HYDROGEN PRODUCTION, Henning G. Langås
147 | Pilot project on Hydrogen injection in natural gas on island of ameland in the netherlands, M.J. Kippers, 2011
148 | Power-to-Gas Demonstration Project Rozenburg, Harm Vlap, 2014
149 | CHIC-Emerging-Conclusions__short_June2016
150 | http://chic-project.eu/demonstration-sites/aargau
151 | https://www.iet.hsr.ch/index.php?id=13510
152 | https://hydrogeneurope.eu/project/nexpel
153 | https://www.sintef.no/projectweb/nexpel/
154 | https://cordis.europa.eu/project/rcn/94279_fr.html
155 | PROCON questionnaire
156 | http://forschung-energiespeicher.info/projektschau/gesamtliste/projekt-einzelansicht/95/Wasserstoff_Herstellung_im_Megawatt_Massstab/
157 | https://www.enargus.de/pub/bscw.cgi/?op=enargus.eps2&v=10&id=2989658&q=0325524
158 | http://www.reselyser.eu/index.html
159 | https://cordis.europa.eu/result/rcn/176817_en.html
160 | Wind-Hydrogen-Diesel Energy Project, Greg Jones, 2010
161 | https://www.theseus.fi/bitstream/handle/10024/150448/Fait_Catherine.pdf?sequence=1&isAllowed=y
162 | https://www.ostfalia.de/export/sites/default/de/v/fakultaet/institute-labore/eos/eletrotechnik_regenerative_energietechnik/Flyer_E_Park.pdf
163 | http://www.kit.edu/kit/english/pi_2015_regional-generation-use-and-storage-of-power.php
164 | PEI Wind-Hydrogen Village Project
165 | http://www.powertogas.info/power-to-gas/pilotprojekte-im-ueberblick/exytron-demonstrationsanlage/
166 | http://www.powertogas.info/power-to-gas/pilotprojekte-im-ueberblick/extyron-zero-emission-wohnpark/
167 | Une vision devient réalité : Le premier quartier résidentiel ZÉRO ÉMISSION au monde
168 | Das Micro Smart Grid als Baustein einer zukunftsfähigen Energieversorgung
169 | Small Scale Renewable Energy Power System with Hydrogen Combustion
170 | http://www.dri.edu/editor/rec-projects/213-renewable-energy-hydrogen-based-system-for-off-grid-applications
171 | Energy management in a stand-alone power system for the production of electrical energy with long term hydrogen storage, D. Ipsakis, 2008
172 | http://hydrogenhouseproject.org/the-hydrogen-house.html
173 | https://www.brightgreenhydrogen.org.uk/hydrogen-office-project/
174 | The Hydrogen Office, Energy Park Fife
175 | Energy storage in salt domes
176 | https://www.lemoniteur.fr/article/batiment-tertiaire-un-siege-social-autonome-en-energie.509739
177 | https://www.energie-und-management.de/nachrichten/detail/gruener-wasserstoff-fuer-hanauer-industriepark-108526
178 | https://www.h2bz-hessen.de/elektrolyseur
179 | Clean Energy Storage : Power-to-Gas
180 | The Hydrogen Shift is Here
181 | http://www.agence-nationale-recherche.fr/Project-ANR-11-SEED-0005
182 | http://www.newenergy.is/en/projects/research_and_demonstration_projects/ectos/
183 | ECTOS
184 | The Hydrogen Fuelling Station
185 | http://www.actaspa.com/hydrogen-generator-demonstrated-by-abengoa/
186 | http://www.actaspa.com/wp-content/uploads/2013/08/EL250-500-10001.pdf
187 | Aberdeen Hydrogen Bus Project
188 | http://hyer.eu/best-practices/hydrogen-bus-project/
189 | https://www.brightgreenhydrogen.org.uk/levenmouth-community-energy-project/
190 | Levenmouth Community Energy Project
191 | Levenmouth Community Energy Project, Project update
192 | http://www.synfuel.dk/about-the-project
193 | CO2 recycling by reaction with renewably-generated hydrogen, S. Kent Hoekman, 2010
194 | http://www.kit.edu/kit/english/pi_2014_16120.php
195 | http://www.hz-inova.com/cms/en/home?p=6276
196 | CO2 Conversion to Methane Project-Hitachi Zosen
197 | https://www.focus.de/wissen/technik/mobilitaet/antriebe/tid-23218/wunderkraftstoff-schadstofffrei-in-die-zukunft_aid_652598.html
198 | Electrolyzer Performance Analysis of an Integrated Hydrogen Power System for Greenhouse Heating.
199 | http://www.electropowersystems.com/portfolio-item/1mwh-with-h2-microgrid-in-the-atacama-desert-chile/
200 | http://hpem2gas.eu/download/project_flyer/UNIRESEARCH_HPEM2GAS_flyer_1718_web.pdf
201 | https://fuelcellsworks.com/news/prefecture-firms-tie-up-on-solar-derived-hydrogen
202 | http://www.prensa.naturgy.com/en/gas-natural-fenosa-launches-pilot-project-to-produce-renewable-gas-in-catalonia/
203 | http://programme.exordo.com/icren2018/delegates/presentation/38/
204 | https://www.balance-project.org/projects/
205 | https://www.powertoflex.eu/en/
206 | https://www.fch.europa.eu/project/hydrogen-res-pressurised-alkaline-electrolyser-high-efficiency-and-wide-operating-range
207 | RENOVAGAS Project: Power to Methane
208 | L’hydrogène, ACCÉLÉRATEUR DE LA TRANSITION ÉNERGÉTIQUE
209 | http://www.energy-oil-gas.com/2016/07/15/storag-etzel-gmbh/
210 | https://books.google.fr/books?id=O5-wDQAAQBAJ&pg=PA192&lpg=PA192&dq=taleghan+hydrogen+project+start+date&source=bl&ots=EiQ2Luu9nS&sig=g80ec_e5-B51sQal8qf0PhmzNS4&hl=fr&sa=X&ved=2ahUKEwivwLrbg5LdAhWLxIUKHX_fAVYQ6AEwAnoECAgQAQ#v=onepage&q=taleghan%20hydrogen%20project%20start%20date&f=false
211 | https://www.umweltbundesamt.de/sites/default/files/medien/377/dokumente/19_session_i_5_becker.pdf
212 | BALANCE Deliverable D5.1
213 | wind2hydrogen- HycentA
214 | https://www.nrcan.gc.ca/energy/funding/current-funding-programs/eii/16662
215 | https://www.vtt.fi/sites/bioeconomyplus/en/contacts
216 | https://www.demo4grid.eu/project/
217 | DEMO4GRID presentation
218 | THE SELF-SUFFICIENT SOLAR HOUSE IN FREIBURG
219 | https://www.lngworldnews.com/gasunie-greenpeace-energy-choose-suderburg-as-windgas-location-germany/
220 | https://www.greenpeace-energy.de/presse/artikel/neuer-schwung-fuer-die-energiewende-windgas-made-in-suderburg.html
221 | http://www.abc.net.au/news/2017-08-08/trial-to-inject-hydrogen-into-gas-lines/8782956
222 | https://new4-0.erneuerbare-energien-hamburg.de/de/new-40-blog/details/wind-to-gas-energy-bau-der-power-to-heat-anlage-ist-gestartet.html
223 | https://reneweconomy.com.au/s-a-to-host-australias-first-green-hydrogen-power-plant-89447/
224 | https://jemena.com.au/about/innovation/power-to-gas-trial
225 | https://www.gasunie.nl/nieuws/gasunie-en-engie-gaan-samenwerken-om-groene-waterstof-op-grote-sc
226 | https://www.tennet.eu/news/detail/gasunie-tennet-and-thyssengas-reveal-detailed-green-sector-coupling-plans-using-power-to-gas-tec/
227 | https://www.portofamsterdam.com/en/press-release/nouryon-tata-steel-and-port-amsterdam-partner-develop-largest-green-hydrogen-cluster
228 | https://www.hybridge.net/index-2.html
229 | https://www.thechemicalengineer.com/news/world-s-largest-dynamic-hydrogen-electrolysis-plant-inaugurated/
230 | https://www.hydrogenics.com/2018/07/16/north-americas-first-multi-megawatt-power-to-gas-facility-begins-operations/
231 | https://www.hydrogenics.com/2018/10/15/hydrogenics-to-supply-large-scale-pem-electrolyzer-for-hydrogen-fueling-station-in-europe/
232 | https://reneweconomy.com.au/neoen-plans-worlds-biggest-solar-wind-powered-hydrogen-hub-in-s-a-53674/
233 | http://www.itm-power.com/news-item/100mw-power-to-gas-p2g-energy-storage-feasibility-study
234 | https://www.energate-messenger.de/news/186936/reallabor-fuer-wasserstoff-grossprojekt
235 | https://www.sciencedirect.com/science/article/pii/S1464285919300239
236 | https://www.sciencedirect.com/science/article/pii/S1464285919300227
237 | https://www.sciencedirect.com/science/article/pii/S1464285918304681
238 | https://www.toshiba-energy.com/en/info/info2018_0809.htm
239 | https://h2energy.ch/en/nel-asa-awarded-purchase-order-for-a-2-mw-pem-electrolyzer-in-switzerland-and-enters-a-30-mw-framework-contract/
240 | https://www.sarawakenergy.com/media-info/media-releases/2018/sarawak-energy-pilots-hydrogen-production-plant-refuelling-station-for-transportation-sector
241 | https://industry.airliquide.ca/air-liquide-invests-worlds-largest-membrane-based-electrolyzer-develop-its-carbon-free-hydrogen
242 | https://hy-gro.net/en/duwaal
243 | http://www.framatome.com/EN/businessnews-1204/germany-solutions-for-energy-storage-and-hydrogen-fueling-stations.html
244 | https://www.poerner.at/en/media/pressemitteilung/news/e-crude-klimaneutraler-erdoelersatz-aus-co2-wasser-und-oekostrom/?tx_news_pi1%5Bcontroller%5D=News&tx_news_pi1%5Baction%5D=detail&cHash=685eb0b65e1ede82f72fca3fd907fe90
245 | https://www.engie.com/en/news/using-hydrogen-to-reach-self-sufficiency/
246 | https://www.sciencedirect.com/science/article/pii/0360319992901702
247 | https://www.business-standard.com/content/b2b-chemicals/air-products-opens-india-s-first-solar-powered-hydrogen-fuelling-station-115061501023_1.html
248 | https://www.eqmagpro.com/wp-content/uploads/2016/10/Annexure-IV-Report-on-Hydrogen-Production.pdf
249 | https://mnre.gov.in/sites/default/files/uploads/Shrinet-ERDA.pdf
250 | https://www.eqmagpro.com/wp-content/uploads/2016/10/Annexure-IV-Report-on-Hydrogen-Production.pdf
251 | http://www.energy-observer.org/en/#bateau
252 | https://www.businesswire.com/news/home/20161220005202/en/Proton-OnSite-Awarded-13-Megawatt-Electrolyzers
253 | https://www.businesswire.com/news/home/20161220005202/en/Proton-OnSite-Awarded-13-Megawatt-Electrolyzers
254 | https://www.nrel.gov/docs/fy19osti/73025.pdf
255 | http://www.hydrogenics.com/2016/12/29/hydrogenics-chosen-for-fuel-cell-award-in-china/
256 | https://www.hamburg-news.hamburg/en/renewable-energy/hydrogen-becoming-technology-future/
257 | http://www.hychico.com.ar/eng/hydrogen-plant.html
258 | https://www.postauto.ch/en/news/five-years-hydrogen-powered-travel
259 | http://www.ihfca.org.cn/a1949.html
260 | https://www.ecbgroup.com.br/en/news/24/in-an-unprecedented-initiative-in-the-southern-hemisphere-ecb-group-and-the-government-of-paraguay-come-together-to-produce-advanced-biofuels
261 | https://www.gasworld.com/toyota-to-build-74m-hydrogen-hub/2016842.article
262 | https://www.sharecast.com/news/aim-bulletin/itm-power-sells-electrolyser-to-toyota-australia--3798013.html
263 | https://www.energymatters.com.au/renewable-news/hydrogen-from-solar-power/
264 | http://www.renewablessa.sa.gov.au/content/uploads/2019/01/hydrogen-rd-in-sa-report-nov2018.pdf
265 | https://www.hysyngas.de/#powertogas
266 | https://thewest.com.au/business/energy/yara-aims-to-move-wa-into-green-hydrogen-ng-b881106808z
267 | https://www.nouryon.com/news-and-events/news-overview/2019/bp-nouryon-and-port-of-rotterdam-partner-on-green-hydrogen-study/
268 | https://www.deltalinqs.nl/h-vision-en
269 | https://www.northerngasnetworks.co.uk/event/h21-launches-national/
270 | https://nelhydrogen.com/press-release/nel-asa-awarded-multi-billion-nok-electrolyzer-and-fueling-station-contract-by-nikola/
271 | http://www.teessidecollective.co.uk/wp-content/uploads/2015/06/Teesside-Collective-Executive-Summary.pdf
272 | https://www.google.com/url?sa=t&rct=j&q=&esrc=s&source=web&cd=1&cad=rja&uact=8&ved=2ahUKEwjE9qOVw_fhAhWD4YUKHXbAA1EQFjAAegQIAhAC&url=https%3A%2F%2Fwww.uniper.energy%2Fnews%2Fdownload%2F702078%2F20190425-jointpressrelease-uniper-realworld-laboratory-lingen-en-980949.pdf&usg=AOvVaw3QdBzSn7YcCG2garMnL725
273 | https://www.lakecharlesmethanol.com/
274 | https://skynrg.com/press-releases/klm-skynrg-and-shv-energy-announce-project-first-european-plant-for-sustainable-aviation-fuel/
275 | https://www.e-bridge.com/wp-content/uploads/2019/04/reNEWS_April-2019.pdf
276 | https://www.drax.com/press_release/energy-companies-announce-new-zero-carbon-uk-partnership-ccus-hydrogen-beccs-humber-equinor-national-grid/
277 | https://www.wvresc.com/
278 | https://www.toyota-tsusho.com/english/press/detail/170929_004155.html
279 | https://www.japanccs.com/en/
280 | https://www.toshiba.co.jp/about/press/2015_04/pr2001.htm
281 | https://www.toshiba.co.jp/about/press/2016_07/pr1401.htm
282 | https://www.toshiba.co.jp/about/press/2016_03/pr2403.htm
283 | https://www.equinor.com/en/news/evaluating-conversion-natural-gas-hydrogen.html
284 | https://www.open-grid-europe.com/cps/rde/oge-internet/hs.xsl/H2morrow-3571.htm
285 | https://www.norled.no/en/news/partners-receive-pilot-e-support-to-develop-liquid-hydrogen-supply-chain-for-maritime-applications-in-norway/
286 | https://news.rwe.com/en/rwe-and-innogy-investigate-production-of-green-hydrogen-in-the-netherlands/
287 | https://arena.gov.au/news/renewable-hydrogen-could-power-moranbah-ammonia-facility/
288 | https://bioenergyinternational.com/storage-logistics/everfuel-and-shell-enter-into-strategic-collaboration-on-a-large-scale-hydrogen-plant
289 | https://www.refiningandpetrochemicalsme.com/products-services/26715-air-liquide-signs-long-term-deal-to-provide-hydrogen-to-pilipinas-shells-tabangao-refinery
290 | http://www.carboncapturejournal.com/ViewNews.aspx?NewsID=4220
291 | https://www.bloomberg.com/news/articles/2019-10-08/siemens-backs-mega-green-power-hydrogen-project-in-australia
292 | https://hydeploy.co.uk/
293 | https://www.powerengineeringint.com/2020/01/28/hyport-ostend-green-hydrogen-to-advance-belgian-energy-transition/
294 | https://press.siemens.com/global/en/pressrelease/siemens-delivers-pem-electrolyzer-salzgitter-ag
295 | http://www.renewablessa.sa.gov.au/topic/hydrogen/hydrogen-projects
296 | http://www.renewablessa.sa.gov.au/topic/hydrogen/hydrogen-projects/hydrogen-park-south-australia
297 | https://hydrogenenergysupplychain.com/
298 | https://www.green-industrial-hydrogen.com/
299 | http://www.hybritdevelopment.com/articles/three-hybrit-pilot-projects
300 | https://hynet.co.uk/
301 | https://fuelcellsworks.com/news/hydrogen-pilot-project-h2morrow-to-support-deep-decarbonization-of-german-industry/
302 | https://www.h21.green/projects/h21-north-of-england/
303 | 2019 Global Status of CCS report, https://www.globalccsinstitute.com/resources/global-status-report/
304 | http://h2vnormandy-concertation.net/comprendre-projet/
305 | http://h2v59-concertation.net/comprendre-projet/
306 | https://arena.gov.au/projects/atco-hydrogen-microgrid/
307 | https://www.atco.com/en-au/projects/clean-energy-innovation-hub.html
308 | https://arena.gov.au/news/hydrogen-to-be-trialled-in-nsw-gas-networks/
309 | https://www.yara.com/news-and-media/news/archive/2019/yara-and-engie-to-test-green-hydrogen-technology-in-fertilizer-production/
310 | Innovation Insights Brief, 2019. New Hydrogen Economy - Hope or Hype? - World Energy Council
311 | https://www.agig.com.au/pioneering-sa-hydrogen-facility
312 | https://fuelcellsworks.com/news/arcadis-hoogeveen-and-livefree-realize-the-first-hydrogen-based-residential-area-in-the-netherlands/
313 | https://ramboll.com/media/rgr/carbon-capture-and-e-fuel-production-in-greenland
314 | https://www.get-h2.de/en/project-lingen/
315 | https://fuelcellsworks.com/news/1-28m-arena-backing-for-agn-to-establish-the-australian-hydrogen-centre/
316 | https://www.pv-magazine.com/2020/03/02/hydrogen-production-coupled-to-solar-and-storage-to-debut-in-spain/
317 | https://www.entsog.eu/power-green-hydrogen-mallorca
318 | https://energiepark-bad-lauchstaedt.de/#reallabor-zur-intelligenten-erzeugung-speicherung-transport-und-nutzung-von-gruenem-wasserstoff
319 | https://static1.squarespace.com/static/5d3f0387728026000121b2a2/t/5d9f24f459c7f056aca5a74f/1570710781671/4.A+Green+Spider+project.pdf
320 | https://investor.fce.com/press-releases/press-release-details/2023/FuelCell-Energy-and-Toyota-Announce-Completion-of-Worlds-First-Tri-gen-Production-System/default.aspx
321 | https://www.energymatters.com.au/renewable-news/hydrogen-from-solar-power/
322 | https://crystalbrookenergypark.com.au/
323 | http://www.renewablessa.sa.gov.au/content/uploads/2019/01/hydrogen-rd-in-sa-report-nov2018.pdf
324 | https://thewest.com.au/business/energy/hazer-group-wants-to-make-clean-hydrogen-from-perth-sewerage-ng-b881217005z
325 | https://www.csiro.au/en/Do-business/Futures/Reports/Hydrogen-Roadmap
326 | https://www.greencarcongress.com/2020/03/20200308-fh2r.html
327 | https://www.sciencedirect.com/science/article/pii/S1464285918303328
328 | https://www.ammoniaenergy.org/articles/renewable-hydrogen-in-fukushima-and-a-bridge-to-the-future/
329 | https://nelhydrogen.com/press-release/nel-asa-received-purchase-order-for-a-1-mw-containerized-pem-electrolyzer-in-the-us/
330 | https://nelhydrogen.com/press-release/nel-asa-receives-purchase-order-for-h2station-fueling-station-solution-for-taxis-in-copenhagen/
331 | https://nelhydrogen.com/press-release/press-release-everfuel-awarded-grant-for-the-establishment-of-a-large-scale-hydrogen-production-facility-in-denmark/
332 | https://www.sunfire.de/en/company/news/detail/first-commercial-plant-for-the-production-of-blue-crude-planned-in-norway
333 | https://www.green-industrial-hydrogen.com/
334 | https://www.supergen-bioenergy.net/wp-content/uploads/2019/06/Bioenergy-and-waste-gasification-report-2019.pdf
335 | https://www.certifhy.eu/project-description/pilot-projects.html
336 | https://fr.media.airliquide.com/actualites/premiere-mondiale-air-liquide-inaugure-cryocaptm-une-technologie-de-captage-de-co2-par-le-froid-aadd-1ba6d.html
337 | https://www.smart-energy.com/renewable-energy/engie-signs-cooperation-deal-to-participate-in-hygreen-provence-project-air-liquede/
338 | https://www.engie.com/business-case/engie-x-hygreen
339 | https://new.siemens.com/mea/en/company/stories/energy/a-trailblazer-of-green-hydrogen.html
340 | https://group.vattenfall.com/press-and-media/news--press-releases/pressreleases/2019/hybrit-sek-200-million-invested-in-pilot-plant-for-storage-of-fossil-free-hydrogen-in-lulea
341 | https://netl.doe.gov/sites/default/files/netl-file/1130-Wabash-CarbonSAFE-Christopher-Korose-Weds-1130am.pdf
342 | https://www.h2future-project.eu/
343 | https://www.ocap.nl/nl/
344 | https://www.ocap.nl/nl/images/OCAP_Factsheet_English_tcm978-561158.pdf
345 | http://documents.ieaghg.org/index.php/s/4hyafrmhu2bobOs/download
346 | https://www.hydrogen.energy.gov/pdfs/htac_dec18_05_brown.pdf
347 | https://actl.ca/
348 | https://nwrsturgeonrefinery.com/
349 | https://sequestration.mit.edu/tools/projects/quest.html
350 | https://www.energy.gov/sites/prod/files/2015/01/f19/EIS-0464-FEIS-Volume-1-2013.pdf
351 | https://www.moreland.vic.gov.au/about-us/projects/environmental-projects/renewable-hydrogen-waste-truck/
352 | https://www.nederlandwereldwijd.nl/binaries/nederlandwereldwijd/documenten/publicaties/2019/03/01/waterstof-in-china/Holland+Innovation+Network+in+China+-+Hydrogen+developments.+January+2019.pdf
353 | https://hy-gro.net/en/newsitem/stadsdistributie-op-waterstof-stap-dichterbij-door-bouw-tankstation-in-alkmaar
354 | https://hydrospider.ch/en/production_niedergoesgen/
355 | https://www.gp-joule.de/referenzen/efarm
356 | https://fuelcellsworks.com/news/first-hydrogen-bus-arrives-in-wuppertal-hydrogen-plant-completed-in-february-2020/
357 | https://www.sarawakenergy.com/media-info/media-releases/2019/sarawak-launches-south-east-asias-first-integrated-hydrogen-production-plant-and-refueling-station-unveils-hydrogen-buses
358 | https://arena.gov.au/news/hydrogen-gives-new-life-to-toyotas-altona-car-manufacturing-plant/
359 | https://www.deme-group.com/news/deme-and-partners-present-hyportrduqm-large-scale-green-hydrogen-project-oman-1
360 | http://chuneng.bjx.com.cn/news/20200310/1052255.shtml
361 | https://www.cenews.com.cn/company/201912/t20191227_923699.html
362 | https://global.toyota/en/detail/17737009/?_ga=2.49045219.475090875.1584111475-24855421.1580488882
363 | https://www.cpuc.ca.gov/uploadedFiles/CPUC_Website/Content/Utilities_and_Industries/Energy/Energy_Programs/Gas/Natural_Gas_Market/Nov13LADWP.pdf
364 | https://www.spglobal.com/platts/en/market-insights/latest-news/coal/031020-cea-led-consortium-launches-26-mw-rotterdam-green-h2-project
365 | https://energyobserver.sharepoint.com/sites/energy-observer/Dpartement%20communication/Forms/AllItems.aspx?id=%2Fsites%2Fenergy%2Dobserver%2FDpartement%20communication%2FCREATION%2FBILAN%20ENERGETIQUE%202018%2FElectrolyser%2Epdf&parent=%2Fsites%2Fenergy%2Dobserver%2FDpartement%20communication%2FCREATION%2FBILAN%20ENERGETIQUE%202018&p=true&originalPath=aHR0cHM6Ly9lbmVyZ3lvYnNlcnZlci5zaGFyZXBvaW50LmNvbS86Yjovcy9lbmVyZ3ktb2JzZXJ2ZXIvRVFYSG9seWZaVGRGbWw3VVgzV0tfUG9CQk9XQ3AxYjlncDJ3aHhxdEZVdEpYZz9ydGltZT03QkpVR1lySjEwZw
366 | https://www.portofamsterdam.com/en/press-release/nouryon-tata-steel-and-port-amsterdam-partner-develop-largest-green-hydrogen-cluster
367 | https://www.deme-group.com/news/hyportr-green-hydrogen-plant-ostend
368 | http://www.act-ccs.eu/elegancy
369 | https://www.haeolus.eu/?page_id=531
370 | https://www.jupiter1000.eu/english
371 | https://cordis.europa.eu/project/id/700092
372 | https://www.storeandgo.info/about-the-project/
373 | https://exytron.online/en/news/
374 | https://www.balance-project.org/projects
375 | https://www.australiangasnetworks.com.au/our-business/about-us/media-releases/gas-groups-hydrogen-push-moves-into-queensland
376 | https://research.csiro.au/hyresource/queensland-nitrates-renewable-hydrogen-and-ammonia-project/
377 | https://new.siemens.com/au/en/company/press-centre/2019/murchison-renewable-hydrogen-project.html
378 | https://www.klimaatakkoord.nl/documenten/publicaties/2019/06/28/national-climate-agreement-the-netherlands
379 | https://www.gasunie.nl/en/news/europes-largest-green-hydrogen-project-starts-in-groningen
380 | https://www.next-kraftwerke.com/company/case-studies/electrolysis-hydrogen-with-excess-renewables
381 | https://www.energiepark-mainz.de/artikel-detailseite/article/langfristige-zukunft-fuer-den-energiepark-mainz/
382 | https://www.tennet.eu/news/detail/gasunie-tennet-and-thyssengas-reveal-detailed-green-sector-coupling-plans-using-power-to-gas-tec/
383 | http://www.surfnturf.org.uk/page/hydrogen
384 | https://www.energate-messenger.de/news/200507/power-to-gas-micro-pyros-geht-in-die-insolvenz
385 | http://www.renewableenergyfocus.com/view/42805/rwe-starts-up-power-to-gas-plant-in-germany-featuring-itm-power-electrolyser/
386 | https://www.rh2-wka.de/chronik.html
387 | https://www.sciencedaily.com/releases/2015/01/150109045544.htm
388 | http://www.don-quichote.eu/
389 | http://h2b2.es/h2b2-has-finished-the-delivery-and-commissioning-of-an-electrolyser-system-to-vtt-technical-research-centre-of-finland-ltd/
390 | https://www.hytep.cz/projects/visegrad/images/news/hydrogen-mobility-in-visegrad-countries/H2nodes_Riga_transport_CZ_workshop_23_september_2019.pdf
391 | https://www.h2nodes.eu/
392 | https://www.engie.com/en/journalists/press-releases/largest-hydrogen-utility-fleet-alternative-multi-fuel-station
393 | http://www.afhypac.org/documents/divers/AFHYPAC_H2regions_2017-06-09_web.pdf
394 | https://p2gconference.com/news/north-america%E2%80%99s-first-power-to-gas-energy-storage-facility-using-hydrogen.html
395 | https://www.energystock.com/about-energystock/the-hydrogen-project-hystock
396 | https://www.proactiveinvestors.co.uk/companies/news/222913/itm-power-announces-opening-of-gasunies-hystock-green-hydrogen-plant-222913.html
397 | https://www.spglobal.com/platts/es/market-insights/latest-news/electric-power/012420-dutch-20-mw-green-hydrogen-electrolyzer-project-secures-eu-funding
398 | https://bioenergyinternational.com/storage-logistics/gasunie-invest-first-1-mw-power-gas-installation-netherlands
399 | https://www.underground-sun-storage.at/en.html
400 | https://mcphy.com/en/press-releases/power_plant_cooling_on_site_hydrogen_production/
401 | https://www.reflex-energy.eu/
402 | https://www.naturgy.com/conocenos/innovacion_y_futuro/plan_de_innovacion_tecnologica/ris3cat_cosin_combustibles_sinteticos
403 | https://www.ademe.fr/sites/default/files/assets/documents/02_the_japanese_policy-t_nagai.pdf
404 | https://www.sciencedirect.com/science/article/pii/S1464285918300506
405 | https://www.hydrogenics.com/2017/04/21/hydrogenics-selected-as-technology-provider-for-sunline-transit-agency/
406 | https://www.hydrogenics.com/2016/11/01/hydrogenics-enters-into-strategic-collaboration-with-stratosfuel-for-2-5-mw-power-to-gas-project-in-california/
407 | https://etipwind.eu/wp-content/uploads/A2-Hydrogenics_v2.pdf
408 | http://www.mefco2.eu/mefco2.php
409 | https://public.tableau.com/views/HydrogenPowerProjects/Dashboard1?:embed=y&:display_count=yes&publish=yes&:origin=viz_share_link&:showVizHome=no
410 | https://energyandmines.com/2017/06/worlds-first-247-solar-hydrogen-lithium-energy-storage-microgrid-comes-online/
411 | https://mcphy.com/fr/realisations/fahyence/
412 | https://www.engie-cofely.fr/publications/hydrogene-renouvelable-cea-grenoble/
413 | https://www.co2value.eu/wp-content/uploads/2019/09/2.-CRI.pdf
414 | https://www.dena.de/fileadmin/dena/Dokumente/Veranstaltungen/PtG-Dialogforum_III/Praesentationen/6_Karl_Hauptmeier_sunfire_GmbH.pdf
415 | https://www.yara.com/news-and-media/news/archive/2019/yara-and-nel-carbon-free-hydrogen-for-fertilizer-production/
416 | https://static1.squarespace.com/static/5d3f0387728026000121b2a2/t/5e2061aff0b63e06cfe3bfa5/1579180467000/13_200115_GreenFlamingo_IPCEI+Workshop+15+Jan20+V7.1.pdf
417 | https://cordis.europa.eu/project/id/779430
418 | https://cordis.europa.eu/project/id/875123/pl
419 | https://www.hydrogen4climateaction.eu/programme
420 | https://www.hydrogen4climateaction.eu/programme
421 | https://newenergycoalition.org/en/gzi-next-plan-for-construction-of-hydrogen-plant-in-emmen-parties-sign-letter-of-intent/
422 | https://cordis.europa.eu/project/id/826089
423 | https://www.remote-euproject.eu/remote-project/
424 | https://www.umweltfoerderung.at/fileadmin/user_upload/pics/allgemein/News/Innovation_Fund_092019/7_Langhammer_D_OMV_UpHy.pdf
425 | https://www.solarserver.de/2020/02/05/industrielle-power-to-gas-anlage-in-der-schweiz/
426 | https://www.erneuerbareenergien.de/1-spatenstich-fuer-buergerwindpark-mit-speicherloesung
427 | https://www.h-tec.com/anwendungen/stromlueckenfueller/
428 | https://www.hydrogendays.cz/2016/admin/scripts/source/presentations/PL%2005_%20Denis%20Thomas_HDs2016.pdf
429 | https://www.hydrogendays.cz/2016/admin/scripts/source/presentations/PL%2005_%20Denis%20Thomas_HDs2016.pdf
430 | https://www.portofantwerp.com/en/news/port-antwerp-brings-different-players-together-produce-sustainable-methanol
431 | https://hydrogeneurope.eu/sites/default/files/2019-09/2019Q3_HYDROGENICS_Renewable%20Hydrogen-compressed.pdf
432 | https://www.portofoostende.be/sites/default/files/PPT-Facts%26Myths-2019_09_17-02_Dennis-Thomas_Hydrogenics.pdf
433 | https://static1.squarespace.com/static/5d3f0387728026000121b2a2/t/5e2063e74301a9378dc8b111/1579181032322/06_200113_VNG_CoverAndSlides+VNG+Pitch+%28ID+7818800%29.pdf
434 | https://group.vattenfall.com/press-and-media/news--press-releases/pressreleases/2019/hybrit-orders-norwegain-electrolyzers-for-fossil-free-steel-production-in-lulea
435 | http://www.ptg-bw.de/
436 | http://www.ieabioenergy.com/wp-content/uploads/2017/10/4_Hybridwerk_Aarmatt_A.Lochbrunner.pdf
437 | http://h2est.ee/wp-content/uploads/2017/09/H2Nodes-NT-Bene-Raigo-Pert.pdf
438 | https://www.lemvigbiogas.com/MeGa-stoREfinalreport.pdf
439 | https://oge.net/en/us/projects/westkueste-100
440 | https://www.hzwei.info/blog/2019/04/15/energiewende-als-gemeinschaftsprojekt/
441 | https://cordis.europa.eu/project/id/875090/pl
442 | https://www.efzn.de/fileadmin/documents/Niedersaechsische_Energietage/Vortr%C3%A4ge/2019/NET2019_FF4_04_Veldkamp.pdf
443 | https://opwegmetwaterstof.nl/wp-content/uploads/2019/12/NEC_Hydrogen-Valley-Noord-Nederland.pdf
444 | https://stad.gent/sites/default/files/media/documents/20191106_PU_CCUhub_Rapport%20A4%20EN.pdf
445 | https://www.kopernikus-projekte.de/projekte/p2x
446 | https://www.sunfire.de/en/company/news/detail/sunfire-partners-with-total-on-highly-efficient-hydrogen-technology
447 | https://www.sunfire.de/en/company/news/detail/multiplhy-green-hydrogen-for-renewable-products-refinery-in-rotterdam
448 | https://www.sunfire.de/de/unternehmen/news/detail/naechste-generation-der-hochtemperatur-elektrolyse-gestartet
449 | https://meltwater.pressify.io/publication/5e79bf403083780004d7cb4c/5df7589de3f2f21000aa4852?&sh=false
450 | https://www.liquidwind.se/
451 | https://www.fluxys.com/en/press-releases/fluxys-group/2020/200227_press_hyoffwind_installation
452 | https://nelhydrogen.com/press-release/press-release-nel-receives-purchase-order-for-a-3-5-mw-electrolyser-from-engie/
453 | https://oge.net/en/us/projects/westkueste-100
454 | www.westkueste100.de
455 | https://www.uniper.energy/storage/what-we-do/power-to-gas
456 | https://zenodo.org/record/3464775#.Xo96YMgzY2z
457 | https://mcphy.com/fr/communiques/hydrogene-industriel-projet-20-mw-aux-pays-bas/
458 | https://www.hydrogenics.com/2017/04/06/hydrogenics-awarded-funding-to-build-two-hydrogen-fueling-stations-for-the-greater-toronto-area-gta/
459 | https://engineered.thyssenkrupp.com/en/climateprotection-carbon2chem-when-emissions-become-valuable-substances/
460 | https://www.hydrogenics.com/2017/03/23/hydrogenics-awarded-contract-to-provide-electrolyzers-to-doosan-babcock-for-aberdeen-exhibition-conference-centre/
461 | http://www.h2susbuild.ntua.gr/Default.aspx
462 | https://www.sciencedirect.com/science/article/pii/S0360319908007027
463 | https://www.sciencedirect.com/science/article/pii/S0360319908015619#sec4
464 | https://www.dnvgl.com/oilgas/perspectives/heating-dutch-homes-with-hydrogen.html
465 | https://www.actaspa.com/projects/hydrogen-generator-demonstrated-by-abengoa/
466 | https://www.universita.corsica/en/research/myrte/
467 | https://polytech.univ-nantes.fr/une-ecole-sur-3-campus/actualites/le-demonstrateur-power-to-gas-entre-en-service-sur-le-site-de-la-chantrerie--2180311.kjsp
468 | https://ife.no/en/laboratory/n-fch-systems-laboratory/
469 | https://diamondlite.com/wp-content/uploads/2017/06/EFCF-2015_Paper_B1505_Hybrid-plant-Aarmatt-a-novel-concept-applying-PEM-electrolysis_Rindlisbacher_Marcel_01.pdf
470 | http://www.afhypac.org/documents/tout-savoir/Fiche%209.5%20-%20Power-to-gas%20-%20rev%20mars2017%20ThA.pdf
471 | https://slideplayer.com/slide/4218317/
472 | http://www.labtech-hydrogen.com/index.php?page=IHAVU
473 | BNEF - Hydrogen Economy Outlook
474 | http://www.teessidecollective.co.uk/project/what-we-do/
475 | https://pale-blu.com/acorn/
476 | https://nelhydrogen.com/press-release/nel-asa-awarded-contract-with-asko-for-hydrogen-production-and-fueling-solution-in-trondheim/
477 | https://www.navy.mil/submit/display.asp?story_id=92948
478 | https://www.lemvigbiogas.com/MeGa-stoREfinalreport.pdf
479 | https://news.bloombergenvironment.com/environment-and-energy/chinas-ningxia-plans-198-million-solar-hydrogen-project
480 | https://www.sciencedirect.com/science/article/pii/S1464285915301243
481 | https://windeurope.org/wp-content/uploads/files/misc/20190130-p2g-workshop/190129-4-Wind2hydrogen-OMV.pdf
482 | https://www.zerocarbonhumber.co.uk/wp-content/uploads/2019/11/HUMBER-DIGITAL-V4.6-reduced.pdf
483 | http://www.rtsafrica.co.za/Documents/NEL%20Hydrogen%20Brochure.pdf
484 | https://www.greencarcongress.com/2016/03/20160304-h2logic.html
485 | http://www.lifesciencesite.com/lsj/life0904/028_10515life0904_191_196.pdf
486 | https://www.worldenergy.org/assets/downloads/1Hydrogen-an-enabler-of-the-Grand-Transition_FEL_WEC_2018_Final.pdf
487 | http://www.amm-mcrc.org/Download/source/MCRCBrouchure.pdf
488 | https://www.arci.res.in/facilities-cfct#302
489 | https://www.hitachizosen.co.jp/english/news/2019/10/003405.html
490 | https://blog.topsoe.com/topsoe-to-build-demonstration-plant-to-produce-cost-competitive-co2-neutral-methanol-from-biogas-and-green-electricity
491 | https://futuregas.dk/wp-content/uploads/2018/06/FutureGas-WP1-Deliverable-1.1.1.-Technologies-and-status-of-methanation-of-biogas-2017_Final.pdf
492 | https://www.greencarcongress.com/2020/02/20200219-gigastack.html
493 | https://asianrehub.com/about/
494 | https://www.pv-magazine.com/2019/10/08/siemens-backs-5-gw-green-hydrogen-plan-for-australia/
495 | https://www.rechargenews.com/transition/portugal-plans-5bn-green-hydrogen-plant-to-lead-covid-fightback-report/2-1-801284
496 | http://www.haeolus.eu/wp-content/uploads/2020/04/SINTEF-2020-00179.pdf
497 | https://ijglobal.com/articles/147180/western-australia-green-hydrogen-project-progressing
498 | https://www.pv-magazine.com/2020/04/30/chinese-coal-miner-starts-work-on-worlds-biggest-green-hydrogen-facility/
499 | https://allesoverwaterstof.nl/mega-waterstofproject-opgestart-in-nieuwegein/
500 | https://allesoverwaterstof.nl/film-nederlands-offshore-waterstofinstallatie-poshydon/
501 | https://www.ogauthority.co.uk/media/6220/ogauthoritysharepointcom-ssl-davwwwroot-sites-ecm-tbw3-documents-files-exchange-malcolm-workshop-slides-301019-neptune.pdf
502 | https://douglaspud.org/Pages/Bid-Document.aspx?biddocumentnumber=20-08-D
503 | Slidepack from TKI Nieuw Gas
504 | https://energiewerkplaatsbrabant.nl/nieuws+pnb/energiefestival+hoofdpagina/energiefestival+2019+-+presentaties/energiefestival+documenten+en+verslagen/handlerdownloadfiles.ashx?idnv=1492307
505 | https://www.h2-view.com/story/shell-wants-to-create-a-green-hydrogen-hub-in-the-port-of-rotterdam/
506 | https://www.bp.com/en/global/corporate/news-and-insights/press-releases/bp-australia-announces-feasibility-study-into-hydrogen-energy-production-facility.html
507 | https://www.chemengonline.com/new-power-to-methanol-project-announced-by-inovyn/?printmode=1
508 | https://hy-gro.net/en/newsitem/press-release-hydrogen-turbine-construction-starts?
509 | https://fuelcellsworks.com/news/poland-pgnig-launches-new-hydrogen-program/
510 | http://ely4off.eu/wp-content/uploads/2019/12/prd20191_ely4off.pdf
511 | http://www.seafuel.eu/es/inicio/
512 | https://www.ft.com/content/6d2c8d8a-a767-4e41-b0f9-3237dd711597?accessToken=zwAAAXJQhZAwkc9tLI2Kp2dOQdOw-TI33XEVlw.MEQCIFbbu4ednBgMr7ty8-leTb2ABXr6ZWZO8f7qIQdh2DBuAiArmcOs7I_iwQsuldRZyPtKHW3QuEPTIdd6OeJ-6prMfQ&sharetype=gift?token=ceb073f4-fef6-4d9f-8f7c-555db5cefb96
513 | https://www.environmentalleader.com/2020/05/lancaster-renewable-hydrogen-project/
514 | https://www.h2-view.com/story/new-project-to-deploy-100-hydrogen-buses-in-australian-cities/
515 | https://www.greentechmedia.com/articles/read/orsted-to-power-decarbonization-hub-for-land-sea-and-air-transport?utm_medium=email&utm_source=Daily&utm_campaign=GTMDaily
516 | https://www.akersolutions.com/news/news-archive/2020/aker-solutions-starts-ccs-test-program-at-preem-refinery-in-sweden/
517 | https://www.prnewswire.co.uk/news-releases/launch-of-sweden-s-largest-carbon-capture-and-storage-plant-801623131.html
518 | https://fuelcellsworks.com/news/hyflexpower-the-worlds-first-integrated-power-to-x-to-power-hydrogen-gas-turbine-demonstrator/
519 | https://cordis.europa.eu/project/id/884229/es
520 | https://reneweconomy.com.au/massive-1000mw-baseload-wind-solar-and-hydrogen-plant-pitched-for-nsw-16049/
521 | https://www.norsk-e-fuel.com/en/
522 | http://www.renewableh2canada.ca/
523 | https://fuelcellsworks.com/news/canada-macquarie-capital-to-finance-new-200-plus-million-renewable-hydrogen-plant-in-chetwynd/
524 | https://fuelcellsworks.com/news/swedish-housing-powered-100-percent-by-sun-and-hydrogen/
525 | https://www.linkedin.com/pulse/swedish-public-housing-project-goes-off-grid-solar-h2-michael-jensen/
526 | https://www.thyssenkrupp.com/en/newsroom/press-releases/pressdetailpage/green-hydrogen-for-steel-production--rwe-and-thyssenkrupp-plan-partnership-82841
527 | https://www.statkraft.com/newsroom/news-and-stories/archive/2020/hydrogen-og-stal/
528 | https://www.engie-solutions.com/fr/actualites/station-hyport-toulouse-blagnac
529 | https://www.hydrogenics.com/2019/04/09/hydrogenics-to-deliver-first-green-hydrogen-production-station-to-new-zealand/
530 | https://www.lavenir.net/cnt/dmf20200529_01478987/feu-vert-de-l-executif-regional-pour-une-station-d-hydrogene
531 | https://www.h2-view.com/story/repsol-unveils-green-hydrogen-project/
532 | https://www.caranddriver.com/es/coches/planeta-motor/a32864845/combustible-sintetico-repsol/
533 | https://expresso.pt/economia/2019-12-11-EDP-avanca-com-dois-projetos-inovadores-para-produzir-hidrogenio
534 | Portuguese Hydrogen Strategy
535 | Australia's National Hydrogen Strategy
536 | https://www.fluxys.com/en/news/fluxys-belgium/2020/200422_news_gas_for_climate_study
537 | https://www.engie.cl/enaex-engie-la-transicion-hacia-el-cero-carbono-en-la-mineria-chilena/
538 | https://fuelcellsworks.com/news/sun-metals-to-build-queensland-first-renewable-hydrogen-plant/
539 | https://www.h2-view.com/story/plans-unveiled-for-north-queenslands-first-renewable-hydrogen-facility/
540 | https://www.equinor.com/en/what-we-do/h2hsaltend.html
541 | https://www.equinor.com/content/dam/statoil/image/equinor-images/h2h-saltend/equinor-H2H-saltend-brochure-2020.pdf
542 | https://en.media.airliquide.com/news/air-liquide-will-build-the-first-high-pressure-hydrogen-refueling-station-for-long-haul-trucks-in-europe-803c-56033.html
543 | https://www.toshiba-energy.com/en/hydrogen/results/index.htm
544 | https://www.thechemicalengineer.com/news/two-new-large-scale-ccus-facilities-now-in-operation/
545 | http://www.ptg-bw.de/presse/aktuelles/detailansicht.html?tx_news_pi1%5Bnews%5D=58&tx_news_pi1%5Bcontroller%5D=News&tx_news_pi1%5Baction%5D=detail&cHash=37b9fda8cd1d5bfae6899a13f7064801
546 | https://www.spglobal.com/platts/en/market-insights/latest-news/electric-power/062620-swiss-based-hydrospider-goes-operational-for-mobility-sector
547 | https://www.h2-view.com/story/itm-power-provides-trading-update/
548 | https://www.toshiba-energy.com/en/info/info2020_0610.htm
549 | https://www.toshiba-energy.com/en/info/info2020_0123.htm
550 | https://www.toshiba-energy.com/en/info/info2019_1226.htm
551 | https://www.toshiba.co.jp/about/press/2016_03/pr1402.htm
552 | https://www.toshiba.co.jp/about/press/2016_04/pr2101.htm
553 | https://www.toshiba.co.jp/about/press/2017_07/pr1301.htm
554 | https://www.toshiba-energy.com/en/info/info2019_0322.htm
555 | https://www.toshiba-energy.com/en/info/info2019_0614.htm
556 | https://www.toshiba-energy.com/en/info/info2019_1030.htm
557 | https://www.powermag.com/worlds-first-integrated-hydrogen-power-to-power-demonstration-launched/
558 | https://www.engie-solutions.com/fr/actualites/hydrogene-michelin-morbihan
559 | https://energies.airliquide.com/air-liquide-build-first-world-scale-liquid-hydrogen-production-plant-dedicated-supply-hydrogen
560 | https://www.heraldo.es/noticias/aragon/2020/07/05/tren-hidrogeno-plasencia-del-monte-planta-energias-renivables-1384258.html?utm_source=twitter.com&utm_medium=socialshare&utm_campaign=desktop
561 | https://www.airliquide.com/united-states-america/air-liquide-committed-producing-renewable-hydrogen-west-coast-mobility-market
562 | https://newsroom.neom.com/air-products-acwa-power-and-neom-sign-agreement-for-5-billion-production-facility-in-neom-powered-by-renewable-energy-for-production-and-export-of-green-hydrogen-to-global-markets-321553#
563 | https://www.electrive.com/2020/06/17/barcelona-releases-tender-for-8-hydrogen-buses/
564 | https://www.7sur7.be/ecologie/des-bus-du-tec-charleroi-vont-rouler-a-l-hydrogene~aacd0a8a/
565 | https://www.idag.dk/article/view/726710/fra_ptxide_til_virkelighed_danmarks_forste_emethanolanlaeg_producerer_flydende_el
566 | https://www.obayashi.co.jp/news/detail/news20200709_1.html
567 | https://www.ft.com/content/19d3e1ff-748b-4e86-957a-8fe018f64b9b
568 | https://www.theguardian.com/environment/2020/jul/19/can-a-hydrogen-boom-fuel-a-green-recovery-for-britain
569 | https://fuelcellsworks.com/news/enagas-receives-eu-support-for-the-development-of-hydrogen-station-in-madrid/
570 | https://fuelcellsworks.com/news/mcphy-selected-to-equip-a-new-zero-carbon-hydrogen-station/
571 | https://www.h2-view.com/story/avias-first-hydrogen-station-opens-in-switzerland/
572 | https://renews.biz/61966/iberdrola-unveils-green-hydrogen-partnership/
573 | https://www.reuters.com/article/us-germany-hydrogen-heide/german-oil-refinery-to-build-30-mw-hydrogen-electrolysis-plant-idUSKBN24Z1FO
574 | https://www.rechargenews.com/transition/world-s-first-carbon-negative-hydrogen-project-gets-green-light/2-1-850916
575 | https://www.worldoil.com/news/2020/8/19/siemens-energy-launches-its-first-megawatt-green-hydrogen-production-project-in-china
576 | https://www.reuters.com/article/us-sweden-steel-hydrogen/swedens-hybrit-starts-operations-at-pilot-plant-for-fossil-free-steel-idUSKBN25R1PI
577 | https://cadenaser.com/ser/2020/09/02/ciencia/1599038500_420120.html
578 | https://www.reuters.com/article/germany-hydrogen-apex/germanys-apex-energy-launches-hydrogen-plant-near-rostock-idUSL8N2DP3WV
579 | https://www.eugcc-cleanergy.net/sites/default/files/3._session_1_damien_sage_engie.pdf
580 | Presentation Thyssen
581 | https://www.itm-power.com/news/first-project-to-deliver-a-10mw-electrolyser-to-glasgow-facility
582 | https://fuelcellsworks.com/news/siemens-to-build-large-co2-free-hydrogen-production-plant-in-southern-germany/
583 | https://greenhydrogen.dk/danish-minister-for-transport-officially-opens-ghs-hydrogen-refueling-station/
584 | https://www.greentechmedia.com/articles/read/shell-jv-wins-dutch-offshore-wind-tender-with-continuous-power-hybrid-project?utm_medium=email&utm_source=Daily&utm_campaign=GTMDaily
585 | https://www.topagrar.com/energie/news/neue-elektrolyse-eingeweiht-12107191.html
586 | https://www.green-industrial-hydrogen.com/project/news/sunfire-delivers-the-worlds-largest-high-temperatur-electrolyzer-to-salzgitter-flachstahl
587 | https://www.spglobal.com/platts/en/market-insights/latest-news/metals/061120-n-china-hydrogen-push-led-by-hydrogen-as-by-product-renewables
588 | https://sevilla.abc.es/economia/sevi-iberdrola-invertira-1000-millones-huelva-planta-hidrogeno-202009301424_noticia.html
589 | https://www.df.cl/noticias/empresas/energia/ame-y-enel-lanzan-proyecto-que-apostara-por-el-hidrogeno-verde-en-magallanes/2020-10-02/104647.html
590 | https://orsted.com/en/media/newsroom/news/2020/10/143404185982536
591 | https://www.alliander.com/nl/nieuws/deense-elektrolyser-maakt-waterstof-in-oosterwolde/
592 | https://www.h2-view.com/story/birmingham-orders-20-hydrogen-buses-to-kick-start-hydrogen-market/
593 | https://www.tyseleyenergy.co.uk/tyseley-refuelling-hub/
594 | https://www.miteco.gob.es/images/es/hojarutadelhidrogeno_tcm30-513830.pdf
595 | https://m.solarbe.com/21-0-330298-1.html?utm_campaign=China%20Clean%20Energy%20Syndicate%20&utm_medium=email&utm_source=Revue%20newsletter
596 | https://dieselprogress.com/cummins-to-supply-5-mw-hydrogen-electrolyzer-34112/
597 | https://www.h2-view.com/story/ghs-to-supply-electrolyser-to-p2x-project/
598 | https://fuelcellsworks.com/news/spain-reganosa-edp-renovaveis-investment-of-780-million-in-galicia-includes-a-100-mw-electrolysis-hydrogen-h2-production-plant/
599 | http://www.kit.edu/kit/pi_2019_107_kohlendioxidneutrale-kraftstoffe-aus-luft-und-strom.php
600 | https://fuelcellsworks.com/news/wind-and-solar-energy-hydrogen-hydrohub-fenne-to-become-a-real-world-laboratory/
601 | https://fuelcellsworks.com/news/zsw-green-hydrogen-production-at-power-to-gas-plant-in-grenzach-wyhlen-working-reliably/
602 | https://localhy.de/#intro
603 | https://www.uni-weimar.de/en/civil-engineering/chairs/energy-systems/research/current-projects/localhy/
604 | https://www.foederal-erneuerbar.de/best-practice-detailseite/items/power-to-gas-anlage-speist-biomethan-ins-erdgasnetz
605 | https://www.methquest.de/ueber-methquest/methfuel/
606 | https://www.energias-renovables.com/eolica/como-producir-hidrogeno-con-energia-eolica-20200417
607 | https://participa.pt/pt/consulta/en-h2-estrategia-nacional-para-o-hidrogenio
608 | https://www.pv-magazine.com/2020/07/30/portuguese-consortium-plans-1-gw-green-hydrogen-cluster/
609 | https://www.goeree-overflakkee.nl/duurzaam-go/waterstof_46733/item/h2go-programma_232204.html
610 | https://www.energiaestrategica.com/el-primer-proyecto-piloto-de-hidrogeno-verde-de-uruguay-podria-estar-operativo-en-2025/
611 | https://monolithmaterials.com/news/monolith-materials-carbon-free-ammonia-plant
612 | https://www.fch.europa.eu/press-releases/green-hysland-mallorca-first-green-hydrogen-project-mediterranean-country-due-get
613 | https://www.nrel.gov/aries/
614 | https://nelhydrogen.com/press-release/nel-asa-receives-purchase-order-for-a-1-25-mw-containerized-pem-electrolyser-from-nrel/
615 | https://engie-eps.com/corporate/engie-eps-hydrogen-technology-proven-to-make-microgrids-100-green-once-again/
616 | https://www.h2-view.com/story/construction-begins-on-antwerps-first-hydrogen-station/
617 | https://www.repsol.com/en/press-room/press-releases/2020/repsol-to-build-spains-first-advanced-biofuels-plant-in-cartagena.cshtml
618 | https://fuelcellsworks.com/news/australia-government-fast-tracking-worlds-largest-green-hydrogen-facility/?utm_source=FuelCellsWorks+Newsletter&utm_campaign=4d9b91b692-NEWSLETTER_ISSUE_16&utm_medium=email&utm_term=0_b0517d6085-4d9b91b692-406702557&mc_cid=4d9b91b692&mc_eid=da4624d261
619 | https://news.cision.com/nel-asa/r/nel-signs-loi-with-statkraft-for-a-green-hydrogen-project-with-up-to-50mw-of-electrolyser-capacity,c3228323
620 | https://www.iberdrola.com/press-room/news/detail/iberdrola-fertiberia-place-spain-forefront-green-hydrogen-europe-with-1-8-billion-investment-projected-2027
621 | https://www.cfindustries.com/newsroom/2020/commitment-to-clean-energy-economy
622 | https://www.h2-view.com/story/cf-industries-to-construct-green-hydrogen-based-ammonia-facility-in-louisiana/
623 | https://www.linde.com/news-media/press-releases/2020/linde-to-produce-green-hydrogen-for-mobility-market-in-california
624 | https://www.irishtimes.com/business/ireland-s-first-green-hydrogen-project-to-come-on-stream-in-weeks-1.4399291
625 | https://www.h2-view.com/story/logan-energy-playing-a-major-role-in-northern-irelands-hydrogen-economy/
626 | https://www.liquidwind.se/flagships
627 | https://nelhydrogen.com/wp-content/uploads/2019/10/nel-q3-2014-presentation.pdf
628 | https://www.h2-view.com/story/south-australia-backs-240m-green-hydrogen-project/
629 | https://nelhydrogen.com/wp-content/uploads/2019/10/nel-q3-2014-presentation.pdf
630 | https://www.topsectorenergie.nl/sites/default/files/uploads/TKI%20Gas/nieuws/Overview%20of%20Hydrogen%20project%20in%20the%20Netherlands.pdf
631 | Presentation of Iberdola in the Chilean Hydrogen Summit, 4 Nov 2020
632 | https://www.youtube.com/watch?v=m4FtRIrtK9g&utm_source=FuelCellsWorks+Newsletter&utm_campaign=bb4c942689-NEWSLETTER_ISSUE_18&utm_medium=email&utm_term=0_b0517d6085-bb4c942689-406702557&mc_cid=bb4c942689&mc_eid=da4624d261
633 | https://www.h2-mobile.fr/actus/bretagne-mobilite-hydrogene-vert-2023-saint-brieuc/
634 | https://www.hydrogen.energy.gov/pdfs/review20/ta030_hamdan_2020_p.pdf
635 | https://www.energy.gov/sites/prod/files/2019/12/f69/fcto-fcs-h2-scale-2019-workshop-4-otgonbaatar_0.pdf
636 | https://electricenergyonline.com/article/energy/category/biofuel/83/854940/h2-scale-project-launched-in-texas.html
637 | https://www.energy.gov/sites/prod/files/2019/12/f69/fcto-fcs-h2-scale-2019-workshop-5-bouwkamp.pdf
638 | https://www.wsj.com/articles/bp-steps-up-green-drive-with-hydrogen-deal-11605009520#:~:text=Under%20the%20deal%20announced%20Tuesday,Lingen%20refinery%20in%20northwest%20Germany.&text=Royal%20Dutch%20Shell%20PLC%20plans,refinery%20in%20Germany%20by%202030.
639 | https://www.nytimes.com/2020/11/11/business/hydrogen-fuel-california.html
640 | https://www.klimaatakkoord.nl/binaries/klimaatakkoord/documenten/publicaties/2020/10/22/koplopersprogramma-cluster-smart-delta/SDR-Regioplan+2030-2050.pdf
641 | https://fuelcellsworks.com/news/danish-company-greenlab-to-create-worlds-largest-scale-production-facility-for-green-hydrogen/
642 | https://www.greentechmedia.com/articles/read/china-can-help-supersize-global-hydrogen-economy-says-shell?utm_medium=email&utm_source=Daily&utm_campaign=GTMDaily
643 | https://www.agerpres.ro/english/2020/11/12/romgaz-petrom-set-to-produce-hydrogen-at-wind-farm-in-dobrogea--608063
644 | https://scottishconstructionnow.com/article/new-hub-to-lay-foundations-for-aberdeen-s-future-hydrogen-investment
645 | https://www.revistaei.cl/2020/11/20/proyecto-de-hidrogeno-verde-para-desarrollarse-en-punta-arenas-ingreso-a-tramitacion-ambiental/
646 | https://fuelcellsworks.com/news/fortescue-announces-development-study-into-green-ammonia-plant-in-tasmania-as-part-of-250mw-green-hydrogen-project/?utm_source=FuelCellsWorks+Newsletter&utm_campaign=3a7ba6cc2e-NEWSLETTER_ISSUE_20&utm_medium=email&utm_term=0_b0517d6085-3a7ba6cc2e-406702557&mc_cid=3a7ba6cc2e&mc_eid=da4624d261
647 | https://assets.ey.com/content/dam/ey-sites/ey-com/it_it/news/2020/ey-summary-report-green-recovery-v2.pdf
648 | https://www.eleconomista.es/empresas-finanzas/noticias/10896511/11/20/Repsol-invertira-hasta-2900-millones-en-hidrogeno-en-cinco-anos-.html
649 | https://fuelcellsworks.com/news/a-world-first-project-will-combine-flow-battery-technology-with-tidal-power-to-produce-continuous-green-hydrogen/
650 | https://www.chemnews.com.cn/c/2020-11-18/667602.shtml?utm_campaign=China%20Clean%20Energy%20Syndicate%20&utm_medium=email&utm_source=Revue%20newsletter
651 | https://www.hispanidad.com/semana-empresarial/repsol-endesa-iberdrola-naturgy-enagas-apuestan-por-hidrogeno-verde-alternativa-avanzar-en-descarbonizacion_12022082_102.html
652 | https://www.afhypac.org/presse/hayrport-liege-airport-et-cmi-planchent-sur-une-solution-hydrogene-pour-une-mobilite-propre-1269/
653 | https://www.volth2.com/
654 | https://northccuhub.eu/about-us/#Mission_%E2%80%93_Vision_%E2%80%93_Roadmap
655 | https://www.waterstofnet.eu/_asset/_public/Waterstofregio20/5-Presentatie-Colruyt-Group.pdf
656 | https://fuelcellsworks.com/news/belgium-green-light-for-a-hydrogen-production-and-distribution-station-in-charleroi/
657 | https://www.originenergy.com.au/about/investors-media/media-centre/origin_to_investigate_export_scale_green_hydrogen_project_in_tasmania.html
658 | https://fuelcellsworks.com/news/mhi-to-invest-in-green-hydrogen-green-ammonia-in-south-australia/?utm_source=FuelCellsWorks+Newsletter&utm_campaign=eda0f36ba5-NEWSLETTER_ISSUE_21&utm_medium=email&utm_term=0_b0517d6085-eda0f36ba5-406702557&mc_cid=eda0f36ba5&mc_eid=da4624d261
659 | https://www.toshiba-energy.com/en/info/info2020_1105.htm
660 | https://www.pv-magazine.com/2020/11/17/danish-investment-fund-backs-5-gw-australian-renewable-hydrogen-project/
661 | https://www.steag.com/en/press-release/03-12-2020-green-hydrogen-for-green-steel-made-in-duisburg
662 | https://www.eni.com/en-IT/media/press-release/2020/12/enel-and-eni-jointly-develop-hydrogen-projects.html
663 | https://renewablesnow.com/news/plug-power-to-produce-green-hydrogen-with-power-from-brookfield-renewable-715248/
664 | https://www.deraktionaer.de/artikel/mobilitaet-oel-energie/nel-partner-yara-will-mit-wasserstoff-hoch-hinaus-20221908.html
665 | https://thecanadian.news/2020/12/08/air-liquide-has-started-industrial-production-of-green-hydrogen-in-becancour/
666 | https://elperiodicodelaenergia.com/amorebieta-el-primer-ciclo-combinado-que-producira-energia-a-partir-de-hidrogeno-verde-en-espana/?__cf_chl_captcha_tk__=8039d19212f3462381df127b8a9cc3e053c1550f-1607517109-0-AYCZX-eMzYJn6vnXMGB6-bFp7IDv48P0KN3HQjXP0uU5GOfHNHtl8qXtYfHetBgLaNp3tph6XikqOD5cmxoR-Rr0Pf8bIi6RJYBrccUvdEfwvCE1ykpfBxOjGo59vI-N521zFmTL6W51lo6RUqxFb9WiGNaFyGKXhdmE7m8JZkF6dCvoAxv1SKFgMJ-OzOFKQAzma8ellPKOQMLRiCJzTLpTnunCROhEdkyP9NKjj1lkhz1bjN0CLfFFVexDkumAkbzgCbDNYJMB4HweyY2gkxdsdOW1ipXhrrF2jHWhV3fQxOBTOysX5x6fwutoo1NWrcP2dq932bNhp4K7jqUJ78p4rT2gE9hf0qxnNmG3w6pLmrhBtQECDtQXdD_3wKUR8rmyzWF8LlMCqBoFl2jFDdxCFbcaLxpYJSYMk_Ta6fyHtDjEPeKXrXPtVF1opwJlX_jH36-deMi0RePUJjQvk6Z_AseQHCYrHcME5ppXdi7b_SGEwMwMJULYy3AbWnxXgK7eQHiHuivYKmTaXJHQErOdpEpjscZJFmWWoGEDjBb4W0DLpnfxlC1ozJb-UZ65v9LgDeQIXGNkLWAmLubINgT5fudTjQzGpAqsr9tRscq9-KKf6Q1k33NE99mG4lI5RhX1tt8yY-2s52ym-UCQS9U
667 | http://www.automotores-rev.com/estrategias-de-cummins-para-producir-hidrogeno-y-celdas-de-combustible/
668 | http://news.hydroquebec.com/en/news/229/developing-green-hydrogen-in-quebec-an-important-step-toward-a-carbon-free-economy/
669 | https://globalnews.ca/news/7508377/biofuel-plant-varennes-quebec/
670 | https://www.reuters.com/article/idUSL4N2IO1KX
671 | https://blog.topsoe.com/danish-partnership-sets-out-to-build-worlds-first-commercial-scale-green-ammonia-plant?utm_medium=email&_hsmi=102353050&_hsenc=p2ANqtz-8nRYYTKzEq3lRGKAsHTYG2RVNcEVT6qSj7jvef_4f15aTB252c35aNOmdoIeLONeMp3wnF9GZBRkeCw40IK7Yccjah4g&utm_content=102353050&utm_source=hs_email
672 | https://www.salzgitter-ag.com/en/newsroom/press-releases/details/-14588.html
673 | https://johncockerill.com/app/uploads/2020/12/201210-Joint-Development-Agreement-Carmeuse-ENGIE-and-John-Cockerill-ENG.pdf
674 | https://www.get-h2.de/en/get-h2-nukleus/
675 | https://www.get-h2.de/wp-content/uploads/geth2-nukleus_praesentation_en_201127.pdf
676 | https://www.rechargenews.com/transition/gigawatt-scale-the-worlds-13-largest-green-hydrogen-projects/2-1-933755?s=03
677 | https://www.aquaventus.org/#section-2
678 | https://ah2.com.au/
679 | https://www.ammoniaenergy.org/articles/h2u-moves-forward-with-3-gw-green-ammonia-export-plant/
680 | https://renewablesnow.com/news/queensland-gears-to-become-domestic-green-hydrogen-hub-688909/
681 | https://www.windtech-international.com/projects-and-contracts/siemens-gamesa-develops-hydrogen-pilot-project-in-brande-denmark
682 | https://www.h2-view.com/story/power-to-green-hydrogen-mallorca-project-progresses/
683 | https://www.snam.it/en/Media/Press-releases/2021/Tenaris_Edison_Snam_trial_steelmaking_green_hydrogen_Dalmine_Italy.html
684 | https://www.greentechmedia.com/articles/read/engie-and-neoen-to-build-1gw-solar-battery-and-hydrogen-project?utm_medium=email&utm_source=Daily&utm_campaign=GTMDaily
685 | https://www.technipfmc.com/en/what-we-do/subsea/energy-transition-deep-purple/
686 | https://www.rechargenews.com/wind/deep-purple-seabed-hydrogen-storage-for-offshore-wind-plan/2-1-617947
687 | https://www.expansion.com/empresas/energia/2021/01/10/5ffada9f468aebdd0a8b4611.html
688 | https://www.lavanguardia.com/vida/20201210/6109974/comunidad-madrid-construira-planta-hidrogeno-verde.html
689 | https://www.siemensgamesa.com/es-es/-/media/siemensgamesa/downloads/es/newsroom/2020/12/siemens-gamesa-press-release-hydrogen-pilot-project-es.pdf
690 | https://www.eleconomista.es/pais_vasco/noticias/10923476/12/20/La-primera-planta-de-hidrogeno-verde-estara-operativa-en-Amorebieta-en-2022.html
691 | https://elperiodicodelaenergia.com/enagas-y-acciona-lanzan-su-planta-de-hidrogeno-verde-de-mallorca/?__cf_chl_captcha_tk__=9a2f97659e1b03545142ab0966c4b28b2b4372ca-1610529524-0-AT_X3LCaGQO3NNk8ZEU76soJKnR9nGRYEKBWZ5khIOVsXGd684mX5qEXg_uvW9wM9b6WOM4Wky2v9jcCoKshgvjYdjlaqwAvWSIef5mST8JJ2i-FSBVZo3tyHPNTDygWVHvOCbvQyvou8onePa0PyEaecxEwn0sCVFOLaJrO6Scp21P12WEas-7zLIHT0ECFttxRakTTXgqpoY_uT-9GpDpRTTLgwdKEa5Hk5I1NEvC-dvxFTns0lGovodf-tuMD6NNgSgf8oks2p0ULlbfgD0w1FOjhMBZGd8uteJ62FTbO4rzkusFI5m1lvcu3lwf9sivZdVKGX4VSRbtxccQKcil7bqKJbK3_K9D4vBv_dSkgf7TTuiEy9bmr5OzB6eF4pRKq68BE-uaF1L8mLz2AJ-I2MoYFTCafPYD9F8R8NrpLnIj-q2GMopoFaPpMRqNLvlj07rjjG-3B1aefVgXPUoxbPczCRd5mv0JCrGNna92jz3ZIvWzYHREfAflDrhhle4Yss3klHp1m5SsheFfMjsinoJJMhommIeD3P0qxLgWiSZUovqmcd67zoU3cjTHcs3GyDaBmnIAzhfXoTpYEsmQW1Q7j4NprkjaDczJ_GfMQ
692 | https://www.enagas.es/stfls/ENAGAS/Notas%20de%20prensa/20201229%20Proyecto%20hidr%C3%B3geno%20verde.pdf
693 | https://www.rechargenews.com/transition/linde-to-build-world-s-largest-electrolyser-to-produce-green-hydrogen/2-1-944080?utm_source=emailsharing
694 | IJGlobal - Strike Energy launches A$2bn urea project
695 | https://www.thyssenkrupp.com/en/newsroom/press-releases/pressdetailpage/first-green-hydrogen-project-becomes-reality--thyssenkrupp-to-install-88-megawatt-water-electrolysis-plant-for-hydro-quebec-in-canada-93778
696 | https://www.energyvoice.com/renewables-energy-transition/hydrogen/europe-hydrogen/292648/orsted-fid-green-hydrogen/#:~:text=Sign%20Up-,%C3%98rsted%20has%20taken%20a%20final%20investment%20decision%20(FID)%20on%20its,energy%20to%20produce%20green%20hydrogen.
697 | https://www.naturgy.com/enagas_y_naturgy_impulsan_en_leon_la_mayor_planta_de__hidrogeno_verde_de_espana
698 | https://www.spglobal.com/marketintelligence/en/news-insights/latest-news-headlines/poland-s-hydrogen-strategy-aims-for-2-gw-of-electrolysis-by-2030-61971797
699 | https://fuelcellsworks.com/news/mitsubishi-heavy-industries-shell-vattenfall-and-warme-hamburg-sign-letter-of-intent-for-100-mw-hydrogen-project-at-moorburg-in-hamburg/?mc_cid=fa471ff86a&mc_eid=da4624d261
700 | https://fuelcellsworks.com/news/woodside-signs-hydrogen-mou-with-tasmanian-government-on-renewable-hydrogen-production-facility/
701 | https://www.pv-magazine.com/2021/01/26/sumitomo-reveals-hydrogen-plans-in-australia-oman/
702 | https://www.spglobal.com/platts/en/market-insights/latest-news/electric-power/012221-japans-sumitomo-eyes-green-hydrogen-output-in-australias-gladstone-in-2023
703 | https://open.alberta.ca/dataset/f74375f3-3c73-4b9c-af2b-ef44e59b7890/resource/ff260985-e616-4d2e-92e0-9b91f5590136/download/energy-quest-annual-summary-alberta-department-of-energy-2019.pdf
704 | https://www.repsol.com/en/press-room/press-releases/2021/repsol-joins-international-consortium-to-develop-cutting-edge-renewable-hydrogen-technology.cshtml
705 | https://www.eu-japan.eu/sites/default/files/publications/docs/hydrogen_and_fuel_cells_in_japan.pdf
706 | https://www.lavozdegalicia.es/noticia/ferrol/as-pontes-de-garcia-rodriguez/2021/01/28/endesa-invertira-cien-millones-planta-hidrogeno-as-pontes/00031611865046071316641.htm
707 | https://www.siew.gov.sg/docs/default-source/default-document-library/siew-energy-insights/the-reids-spore-platform-by-loic-villocel-and-dr-peng-xiaoyang.pdf?sfvrsn=2
708 | https://www.hydrogenfuelnews.com/fuel-cell-forklifts-powered-in-japan-with-solar-hydrogen-energy/8537581/
709 | https://hynet.co.uk/app/uploads/2020/10/HyNet_NW-Vision-Document-2020_FINAL.pdf
710 | http://www.rtsafrica.co.za/Documents/NEL%20Hydrogen%20Brochure.pdf
711 | https://projektinfos.energiewendebauen.de/en/research-in-dialogue/news-from-research/detail/esslingen-district-setting-up-its-own-hydrogen-production/
712 | https://www.linkedin.com/feed/update/urn:li:activity:6760234702914772992/
713 | https://cincodias.elpais.com/cincodias/2021/01/29/companias/1611950644_648508.html?id_externo_rsoc=TW_CC
714 | https://www.endesa.com/es/prensa/sala-de-prensa/noticias/transicion-energetica/endesa-contempla-desarrollo-23-proyectos-hidrogeno-verde-espana
715 | https://fuelcellsworks.com/news/green-hydrogen-air-liquide-electrolysis-with-h2v/?mc_cid=97c6cd5d96&mc_eid=da4624d261
716 | https://mcphy.com/fr/communiques/zero-emission-valley-2/?cn-reloaded=1
717 | https://bahiah2.com/
718 | https://ijglobal.com/articles/153070/jv-inks-terms-on-oz-hydrogen
719 | https://www.csenergy.com.au/news/queensland-collaborates-with-japan-on-green-hydrogen-plant
720 | https://www.pv-magazine.com/2021/01/29/solar-powered-hydrogen-for-masdar-city/
721 | https://www.energyvoice.com/renewables-energy-transition/ccs/uk-ccs/294427/storegga-geotechnologies-acorn-project-fid/
722 | https://group.vattenfall.com/press-and-media/pressreleases/2021/vattenfall-and-preem-look-into-large-scale-production-of-fossil-free-hydrogen-in-lysekil
723 | https://www.uniper.energy/news/uniper-and-port-of-rotterdam-authority-start-feasibility-study-for-green-hydrogen-plant-at-maasvlakte
724 | https://fuelcellsworks.com/news/australian-gas-infrastructure-group-agig-partners-on-two-renewable-hydrogen-project/
725 | https://www.upstreamonline.com/energy-transition/px-group-confident-in-bid-to-kick-start-humber-blue-hydrogen-scheme/2-1-958419
726 | https://www.smartenergy.net/100mw-green-hydrogen-project-to-decarbonize-the-full-value-chain-of-one-of-the-major-european-ceramic-clusters/
727 | https://ijglobal.com/articles/153317/enel-and-saras-to-develop-hydrogen-project-in-italy
728 | https://www.h2-view.com/story/plans-unveiled-for-green-hydrogen-site-at-french-energy-from-waste-unit/
729 | https://renewablesnow.com/news/naturgy-enagas-to-go-for-h2-from-350-mw-of-onshore-floating-wind-in-spain-729879/
730 | https://fuelcellsworks.com/news/green-energy-for-isolated-areas-with-hydrogen-technology/
731 | https://www.nellionaire.com/sunline/
732 | https://www.cewep.eu/wuppteral-hydrogen-buses/
733 | https://nelhydrogen.com/wp-content/uploads/2021/02/Nel_2020_Q4_Presentation.pdf
734 | https://renews.biz/66655/cip-unveils-plans-for-esbjerg-green-ammonia-plant/
735 | https://www.rechargenews.com/markets/worlds-largest-green-steel-from-hydrogen-plan-backed-by-spotify-billionaire-ek/2-1-968432
736 | https://www.barrons.com/news/investment-firm-pans-hydrogen-powered-steel-plant-in-sweden-01614087012?tesla=y#:~:text=Long%20Read-,Investment%20Firm%20Plans%20Hydrogen%20Powered%20Steel%20Plant%20In%20Sweden,a%20pioneer%20in%20the%20field.
737 | https://www.th-energy.net/english/platform-hydrogen-applications/flagship-projects-generation-electrolyzers/
738 | https://www.ir.plugpower.com/Press-Releases/Press-Release-Details/2021/Plug-Power-to-Build-North-Americas-Largest-Green-Hydrogen-Production-Facility-in-Western-New-York/default.aspx
739 | https://fuelcellsworks.com/news/basque-hydrogen-corridor-unveiled-a-e1-3billion-hydrogen-project/
740 | https://mcphy.com/en/news/hydeal-ambition/
741 | https://asia.nikkei.com/Business/Companies/South-Korea-s-SK-bets-16bn-on-hydrogen-Five-things-to-know
742 | https://www.donga.com/en/article/all/20201202/2258721/1/SK-Holdings-announces-plans-to-enter-hydrogen-industry
743 | https://fuelcellsworks.com/news/floridas-first-of-its-kind-clean-hydrogen-project-reaches-historic-milestone/
744 | https://www.h2-view.com/story/siemens-energy-and-intermountain-power-agency-join-forces-on-utility-scale-hydrogen-pilot-project/
745 | https://www.h2-view.com/story/shell-to-upgrade-existing-hydrogen-facility-to-develop-sustainable-aviation-fuels/
746 | https://www.globalbankingandfinance.com/shell-in-germany-seeks-to-speed-up-drive-to-go-green/
747 | https://noticiaslogisticaytransporte.com/nuevas-tendencias/01/03/2021/fm-logistic-y-h2b2-podran-en-marcha-una-estacion-de-servicio-de-hidrogeno/163313.html
748 | https://www.ayto-pinto.es/actualidad/-/publicador/noticias-la-primera-planta-de-hidrogeno-verde-con-agua-regenerada-de-espana-se-construira-en-pinto/iF3JwwrCWEmd?p_p_auth=xm9zsaFN
749 | https://www.bloomenergy.com/newsroom/press-releases/bloom-energy-and-sk-ec-win-competitive-bid#:~:text=Bloom%20Energy%20will%20supply%201.8,from%20late%202021%20into%202022.&text=In%20addition%2C%20Bloom%20Energy%20intends,to%20the%20site%20in%202022.
750 | http://www.finanztreff.de/news/uniper-plant-anlandeterminal-fuer-gruenes-ammoniak-in-wilhemshaven/23760196
751 | https://realiseccus.eu/news/blog-chinese-case-study-set-deliver-co2-capture-insights
752 | https://www.cslforum.org/cslf/sites/default/files/documents/AbuDhabi2017/AbuDhabi17-TW-Sakaria-Session2.pdf
753 | https://co2re.co/FacilityData
754 | https://www.h2-mobile.fr/actus/hydrogene-hyport-choisit-mcphy-transdev-future-station-h2-toulouse/
755 | https://www.insidermedia.com/news/yorkshire/hydrogen-vehicle-hub-proposed-for-leeds-bradford-airport?utm_source=emailmarketing&utm_medium=email&utm_campaign=itm_power_march_newsletter_2021&utm_content=2021-03-08&cid=bsGOwMCjwXdNb7Cu3LMITCTY6dtO-RORvEv4-adY_uE6Pe0RIOWl0KoYqR_e_uhaA98I6nsfdqFKHlA5WvKQfQ..
756 | https://www.insidermedia.com/news/yorkshire/hydrogen-vehicle-hub-proposed-for-leeds-bradford-airport?utm_source=emailmarketing&utm_medium=email&utm_campaign=itm_power_march_newsletter_2021&utm_content=2021-03-08&cid=bsGOwMCjwXdNb7Cu3LMITCTY6dtO-RORvEv4-adY_uE6Pe0RIOWl0KoYqR_e_uhaA98I6nsfdqFKHlA5WvKQfQ..
757 | https://www.europapress.es/economia/noticia-repsol-impulsa-apuesta-liderar-carrera-hidrogeno-verde-espana-primer-electrolizador-20231009104256.html
758 | https://www.pv-magazine.com/2021/02/12/new-european-project-to-drive-95-gw-of-solar-and-67-gw-of-hydrogen/
759 | https://www.spglobal.com/marketintelligence/en/news-insights/latest-news-headlines/northwest-natural-aims-to-develop-large-scale-ore-green-hydrogen-project-60697835
760 | https://environmental-initiative.org/news/centerpoint-energy-pursuing-a-clean-energy-future/
761 | https://www.spglobal.com/marketintelligence/en/news-insights/latest-news-headlines/new-jersey-resources-plots-new-strategy-focused-on-renewable-energy-61510875
762 | https://cache.webcasts.com/content/read001/1434093/content/991885ffeedbb065f596f2a0ac6f40ac078995f3/pdf/Wartsila_Slide_Deck_3.9.21.pdf
763 | https://www.wartsila.com/media/news/18-05-2020-wartsila-and-vantaa-energy-ltd-to-cooperate-on-a-carbon-neutral-synthetic-biogas-production-project-in-finland-2709538
764 | https://www.df.cl/noticias/empresas/energia/aes-gener-da-primer-paso-en-chile-para-desarrollar-proyecto-en-base-a/2021-03-03/200353.html
765 | https://www.saudigulfprojects.com/2021/02/omans-pdo-awards-green-hydrogen-study-projects/
766 | https://www.rechargenews.com/transition/siemens-energy-and-spic-in-green-hydrogen-deal-for-major-sports-event-in-china/2-1-860294
767 | https://www.tuvsud.cn/zh-cn/press-and-media/2020/september/completed-wind-power-dynamic-electrolysis-hydrogen-production-system-operation-test?utm_campaign=China%20Clean%20Energy%20Syndicate%20&utm_medium=email&utm_source=Revue%20newsletter
768 | http://chuneng.bjx.com.cn/news/20201015/1109864.shtml?utm_campaign=China%20Clean%20Energy%20Syndicate%20&utm_medium=email&utm_source=Revue%20newsletter
769 | https://energyiceberg.com/ten-chinese-green-hydrogen-companies/
770 | https://energyiceberg.com/china-renewable-green-hydrogen/
771 | https://mcphy.com/en/press-releases/power_to_gas_mcphy_hebei_delivery/?cn-reloaded=1
772 | https://energyiceberg.com/the-final-sprints-to-subsidy-china-clean-energy-syndicate/
773 | https://www.evwind.es/2019/07/20/goldwind-joins-20gw-hydrogen-plan-in-china/68122
774 | https://www.salzgitter-ag.com/de/newsroom/pressemeldungen/details/windwasserstoff-salzgitter-windh2-ein-wichtiger-schritt-auf-dem-weg-zur-dekarbonisierung-der-stahlindustrie-14823.html
775 | https://renewablesnow.com/news/eew-unveils-massive-green-hydrogen-solar-project-in-australia-734022/
776 | https://www.power-eng.com/gas/national-grid-in-jv-to-build-new-york-green-hydrogen-storage-delivery-project/
777 | https://fuelcellsworks.com/news/the-port-of-malaga-is-committed-to-green-hydrogen-with-the-digital-h2-green-project/
778 | https://www.h2-view.com/story/five-hydrogen-plants-planned-for-italy-and-the-mediterranean-basis/
779 | https://ijglobal.com/articles/153847/thyssenkrupp-and-steag-to-build-500mw-green-hydrogen-plant
780 | https://ir.q4europe.com/Tools/newsArticleHTML.aspx?solutionID=3512&customerKey=itmpower&storyID=14931292&language=en
781 | https://ir.q4europe.com/Tools/newsArticleHTML.aspx?solutionID=3512&customerKey=itmpower&storyID=14682293&language=en
782 | https://ir.q4europe.com/Tools/newsArticleHTML.aspx?solutionID=3512&customerKey=itmpower&storyID=14667777&language=en
783 | https://ir.q4europe.com/Tools/newsArticleHTML.aspx?solutionID=3512&customerKey=itmpower&storyID=14489824&language=en
784 | https://ir.q4europe.com/Tools/newsArticleHTML.aspx?solutionID=3512&customerKey=itmpower&storyID=14360203&language=en
785 | https://ir.q4europe.com/Tools/newsArticleHTML.aspx?solutionID=3512&customerKey=itmpower&storyID=14184657&language=en
786 | https://ir.q4europe.com/Tools/newsArticleHTML.aspx?solutionID=3512&customerKey=itmpower&storyID=14252224&language=en
787 | https://ir.q4europe.com/Tools/newsArticleHTML.aspx?solutionID=3512&customerKey=itmpower&storyID=14068801&language=en
788 | https://ir.q4europe.com/Tools/newsArticleHTML.aspx?solutionID=3512&customerKey=itmpower&storyID=13861111&language=en
789 | https://www.h2-view.com/story/qem-looks-to-produce-green-hydrogen-at-julia-creek/
790 | https://chemengonline.com/inovyn-plans-20-mw-green-hydrogen-project-in-norway/
791 | https://news.klm.com/world-first-in-the-netherlands-by-klm-shell-and-dutch-ministry-for-infrastructure-and-water-management-first-passenger-flight-performed-with-sustainable-synthetic-kerosene/
792 | https://www.bp.com/en/global/corporate/news-and-insights/press-releases/bp-plans-uks-largest-hydrogen-project.html
793 | https://www.h2-view.com/story/itm-power-makes-first-sale-in-japan-sells-1-4mw-electrolyser-to-sumitomo-corp/
794 | https://www.mitsubishicorp.com/jp/en/pr/archive/2021/html/0000046720.html
795 | https://www.spglobal.com/platts/en/market-insights/latest-news/oil/110420-analysis-refinery-closures-in-southeast-asia-oceania-to-open-new-outlets-for-gasoline-exporters
796 | https://www.omv.com/en/news/210215-omv-and-kommunalkredit-invest-in-green-hydrogen-production
797 | https://www.h2-view.com/story/norwegian-barents-blue-project-to-be-considered-for-ipcei/
798 | https://www.offshore-energy.biz/saga-pure-takes-stake-in-blue-ammonia-company/
799 | https://www.horisontenergi.no/haldor-topsoe-selected-as-technology-licensor-for-the-barents-blue-ammonia-plant/
800 | Presentation from World Hydrogen Iberia 2021
801 | https://www.prnewswire.com/news-releases/nauticol-energy-and-enhance-energy-partner-to-capture-up-to-one-million-tonnes-of-co2-annually-from-blue-methanol-production-and-distribution-business-301253245.html
802 | https://globalnews.ca/news/7714950/proposed-alberta-methanol-project-carbon-capture/
803 | https://evolugen.com/news-releases/
804 | https://www.pv-magazine.com/2021/01/22/bangladesh-joins-hydrogen-energy-race/
805 | https://fuelcellsworks.com/news/enegix-energy-partners-with-black-veatch-on-green-hydrogen-plant-in-ceara-brazil/?mc_cid=fbb2a1bb9c&mc_eid=da4624d261
806 | https://energynow.tt/blog/newgen-hydrogen-project-update
807 | https://ceenergynews.com/hydrogen/hungarian-gas-storages-aquamarine-project-to-play-an-active-role-in-the-decarbonisation-process/
808 | https://www.swb.de/ueber-swb/unternehmen/nachhaltigkeit/wasserstoff/clean-hydrogen-coastline
809 | https://fuelcellsworks.com/news/toyota-unveils-victorias-first-commercial-hydrogen-production-and-re-fuelling-facility-at-centre-of-excellence/
810 | https://engv.com.au/hydrogen-refuelling-station-actewagl-canberra/
811 | https://fuelcellsworks.com/news/australias-first-public-hydrogen-refuelling-station-opens-in-canberra/?mc_cid=cebb9719c0&mc_eid=da4624d261
812 | https://aspens.de/aspens-baut-grosse-elektrolyseanlage-in-hannover/
813 | https://fuelcellsworks.com/news/india-acme-signs-us-2-5-billion-investment-deal-in-oman-with-tatweer-to-set-up-green-hydrogen-ammonia-plant/?mc_cid=cebb9719c0&mc_eid=da4624d261
814 | https://www.rechargenews.com/transition/worlds-first-commercial-green-hydrogen-project-using-high-temperature-electrolysis-announced/2-1-773486
815 | https://www.iberdrola.com/sala-comunicacion/noticias/detalle/iberdrola-moviliza-primer-proyecto-para-generacion-hidrogeno-verde-aragon
816 | https://www.pv-magazine.es/2021/03/22/iberdrola-planea-un-corredor-de-hidrogeno-verde-en-la-comunidad-valenciana/
817 | https://www.ir.plugpower.com/Press-Releases/Press-Release-Details/2021/Plug-Power-and-Brookfield-Renewable-Move-Forward-with-Green-Hydrogen-Plant-in-South-Central-Pennsylvania/default.aspx
818 | https://renewablesnow.com/news/bc-govt-supports-tidewater-midstreams-renewable-diesel-hydrogen-plan-734165/
819 | https://www.gasworld.com/air-liquide-celebrates-hydrogen-milestone-in-taiwan/2020650.article
820 | https://seah2land.nl/
821 | https://www.linde.com/news-media/press-releases/2020/linde-to-build-and-operate-world-s-first-hydrogen-refueling-station-for-passenger-trains
822 | https://corporate.arcelormittal.com/media/news-articles/arcelormittal-europe-to-produce-green-steel-starting-in-2020
823 | https://www.segre.com/es/noticias/comarcas/2021/03/21/impulsan_una_planta_pionera_lleida_para_obtener_hidrogeno_usarlo_como_combustible_129129_1091.html?
824 | https://hydrogen-pro.com/wp-content/uploads/2021/02/HydrogenPro-Q4-2020-Report-and-Company-update-22FEB21.pdf
825 | https://www.gicon.de/en/aktuelles/nachrichtenliste-aktuell/newsdetails/archive/2021/march/29/article/giconR-and-vietnam-petroleum-institute-sign-mou.html
826 | https://www.cbc.ca/news/canada/nova-scotia/nova-scotia-hub-green-hydrogen-1.5973355
827 | https://www.planetaryhydrogen.com/news/
828 | https://www.wacker.com/cms/en-ca/about-wacker/research-and-development/rhyme-bavaria/detail.html
829 | https://fuelcellsworks.com/news/world-first-hydrogen-distribution-station-in-the-port-of-antwerp-functionally-operational/
830 | https://chuneng.bjx.com.cn/news/20210326/1144111.shtml
831 | https://chuneng.bjx.com.cn/news/20201015/1110001.shtml
832 | https://chuneng.bjx.com.cn/news/20210316/1141882.shtml
833 | https://www.sohu.com/a/421783419_703050
834 | https://www.china5e.com/news/news-1107445-1.html
835 | http://www3.weforum.org/docs/WEF_System_Value_China_Market_Analysis_2020.pdf
836 | https://news.solarbe.com/202001/08/319050.html
837 | https://www.wiva.at/v2/portfolio-item/h2pioneer-pave-the-way-for-green-hydrogen-for-early-adopters-in-the-light-industry/?lang=en
838 | https://www.h2v.eu/hydrogen-valleys/wiva-pg-wasserstoffinitiative-vorzeigeregion-austria-power-gas
839 | https://www.chemengonline.com/austrian-consortium-unveils-major-decarbonization-project-focused-on-co2-capture-green-hydrogen/
840 | https://www.entsog.eu/sites/default/files/2020-11/ENTSOG_TYNDP_2020_Annex_A_Projects_Details.pdf
841 | https://www.iwb.ch/Ueber-uns/Newsroom/Medienmitteilungen/Klimafreundlicher-Wasserstoff-aus-Birsfelden.html
842 | https://www.e15.cz/byznys/prumysl-a-energetika/skupina-solar-global-spusti-vyrobu-prvniho-zeleneho-vodiku-v-cesku-1379128
843 | https://www.gie.eu/index.php/events-diary/workshops/2019-workshops/gie-gaz-system-joint-workshop-on-the-energy-transition-in-the-cee-region/27870-09-michal-slaby-net4gas/file
844 | https://www.eon.com/en/business-customers/hydrogen-rediscovery-of-the-oldest-element.html
845 | https://hungarianinsider.com/matra-power-plant-now-has-a-long-term-strategy-7020/
846 | https://www.zepak.com.pl/en/clean-poland/hydrogen-production-at-ze-pak-sa.html
847 | https://ilbioeconomista.com/2020/11/30/perstorp-aims-at-reducing-carbon-emission-by-producing-sustainable-methanol/
848 | https://fuelcellsworks.com/news/slovenian-glass-manufacturer-to-use-solar-power-plant-to-create-green-hydrogen/
849 | https://www.eles.si/en/news/ArticleID/16904/Slovenia%E2%80%99s-Green-Hydrogen-and-the-Coalition-of-Electricity-and-Gas-Sectors-within-the-SLOP2G-Project
850 | https://www.erm.com/news/erm-gets-go-ahead-to-develop-green-hydrogen-at-scale-from-offshore-wind/
851 | https://www.nottinghampost.com/news/local-news/new-innovative-hydrogen-power-plant-4527703
852 | https://www.uniper.energy/news/unipers-killingholme-the-right-place-the-right-time-the-right-plans
853 | https://www.entsog.eu/sites/default/files/2020-11/ENTSOG_TYNDP_2020_Annex_A_Projects_Details.pdf
854 | https://renews.biz/67813/scottishpower-files-to-build-whitelee-electrolyser/
855 | https://www.gasdottitalia.it/it/content/progetto-pegasus
856 | https://www.now-gmbh.de/en/news/pressreleases/circular-economy-in-action/
857 | https://www.h2-mobile.fr/actus/hygo-station-hydrogene-vannes-ouvrira-octobre-2021/
858 | https://fuelcellsworks.com/news/in-france-the-vhygo-project-grand-ouest-hydrogen-valley-will-deploy-green-hydrogen-in-three-different-regions/?mc_cid=4101eb9ee9&mc_eid=da4624d261
859 | https://www.h2-view.com/story/50mw-green-hydrogen-facility-one-step-closer-to-completion/
860 | https://www.h2v.eu/hydrogen-valleys/crystal-brook-hydrogen-superhub
861 | https://www.h2v.eu/hydrogen-valleys/hy-fi-hydrogen-facility-initiative
862 | https://www.h2v.eu/hydrogen-valleys/ceog-centrale-electrique-de-louest-guyanais
863 | https://www.h2-view.com/story/leading-us-carbon-capture-project-set-to-produce-clean-hydrogen/
864 | https://www.h2v.eu/hydrogen-valleys/hydrogen-valley-south-tyrol
865 | https://www.h2-suedtirol.com/de/das-wasserstoffzentrum-bozen
866 | https://www.h2v.eu/hydrogen-valleys/zev-zero-emission-valley
867 | https://www.h2v.eu/hydrogen-valleys/hybayern
868 | https://www.h2v.eu/hydrogen-valleys/hyways-future
869 | https://fuelcellsworks.com/news/agr-and-linde-engineering-work-together-on-a-green-hydrogen-project/
870 | https://www.siemens-energy.com/global/en/offerings/renewable-energy/hydrogen-solutions/haru-oni.html
871 | https://hydrogen-central.com/johnson-matthey-chile-methanol-green-hydrogen-project/
872 | https://www.h2-view.com/story/australian-project-to-produce-green-hydrogen-by-2022-powered-by-green-hydrogen-systems-technology/
873 | https://research.csiro.au/hyresource/hydrogen-project/
874 | https://news.bjx.com.cn/html/20190618/986800.shtml
875 | http://www.beijing.gov.cn/ywdt/zwzt/dah/bxyw/202104/t20210411_2351644.html
876 | https://fuelcellsworks.com/news/phase-ii-of-the-beijing-2022-hydrogen-industrial-park-construction-begins/?mc_cid=71b74cd7fd&mc_eid=da4624d261
877 | https://fuelcellsworks.com/news/hydrogen-expansion-in-switzerland/?mc_cid=71b74cd7fd&mc_eid=da4624d261
878 | https://www.pertamina.com/id/news-room/energia-news/pertamina-optimalkan-manfaat-geotermal
879 | https://www.youtube.com/watch?v=wGF_m7rXvzY
880 | https://www.biofuelsdigest.com/bdigest/2020/09/16/ecb-signs-contract-with-government-for-paraguayan-omega-green-project/
881 | https://p2x.fi/en/hitachi-abb-power-grids-and-p2x-solutions-sign-partnership-agreement-on-electrification-of-finlands-first-industrial-scale-green-hydrogen-production-plant-2/
882 | https://reneweconomy.com.au/solar-powered-green-ammonia-plans-in-pilbara-submitted-to-state-epa/
883 | https://www.elperiodicodearagon.com/noticias/economia/ercros-invertira-22-millones-planta-sabinanigo-2025_1464594.html
884 | https://www.thyssenkrupp-industrial-solutions.com/en/media/press-releases/press-detail/kick-off-to-decarbonizing-ammonia-production--thyssenkrupp-awarded-green-hydrogen-plant-by-cf-industries-98980
885 | https://www.cfindustries.com/newsroom/2021/donaldsonville-electrolyzer
886 | https://www.businesswire.com/news/home/20210421006131/en/
887 | https://www.aramis.admin.ch/Default?DocumentID=46495&Load=true
888 | https://www.h2euro.org/whats-h2appening/hannover-2015-finlands-first-in-large-scale-hydrogen-plants/
889 | https://www.rechargenews.com/energy-transition/growing-ambition-the-worlds-20-largest-green-hydrogen-projects/2-1-933755
890 | https://www.h2-view.com/story/australia-total-eren-and-province-resources-ink-mou-for-potential-8gw-hydrogen-project/
891 | https://www.rechargenews.com/energy-transition/oil-companies-and-major-utilities-mulling-purchase-of-1-4gw-green-hydrogen-project-in-chile/2-1-999868
892 | https://www.argusmedia.com/en/news/2203821-engie-ushering-green-h2-into-chiles-mining-patch?amp=1&__twitter_impression=true&s=03
893 | https://www.italgas.it/en/press-release/Protocollo-dintesa-tra-CRS4-e-Italgas-per-la-realizzazione-di-un-impianto-per-la-produzione-di-idrogeno-in-Sardegna/
894 | https://www.hydroreview.com/business-finance/vitol-acquires-stake-in-hydrogen-company-gen2-energy-that-uses-hydropower/#gref
895 | https://cincodias.elpais.com/cincodias/2021/04/28/companias/1619600656_589151.html
896 | https://gtt.fr/news/elogen-selected-equip-smartquart-project-led-eon-germany
897 | https://h2.johncockerill.com/en/feu-vert-pour-hayrport-le-projet-decomobilite-100-propre-de-john-cockerill-et-liege-airport/
898 | https://fuelcellsworks.com/news/hexagon-energy-and-air-products-team-up-on-blue-hydrogen-project-in-australia/?mc_cid=0dec0e5c1a&mc_eid=da4624d261
899 | https://news.cision.com/nel-asa/r/nel-asa--receives-purchase-order-for-2-mw-pem-electrolyser,c3339141
900 | https://www.enagas.es/enagas/es/Comunicacion/NotasPrensa/27_04_21_NP_Proyecto_DISA_h2_verde_en_Canarias
901 | https://www.cbc.ca/news/canada/calgary/suncor-atco-hydrogen-project-alberta-1.6021796
902 | https://hexagonresources.com/wp-content/uploads/2021/03/HXG4335_Draft4_Roadshow-Presentation_FINAL-LGv2_full-version.pdf
903 | https://www.spglobal.com/platts/en/market-insights/latest-news/electric-power/050621-siemens-energy-masdar-to-build-pilot-uae-hydrogen-plant-by-2022-with-focus-on-saf
904 | https://www.maritime-executive.com/article/korea-adds-hydrogen-plant-as-it-approves-giant-floating-wind-farm-plan
905 | https://www.h2-view.com/story/pure-hydrogen-targets-port-anthony-victoria-for-hydrogen-hub/
906 | https://www.greenport.com/news101/australasia/hydrogen-project-planned-for-port-anthony
907 | https://www.h2-view.com/story/pure-hydrogens-plans-to-produce-400-tonnes-of-hydrogen-daily-in-gladstone-australia-progress/
908 | https://www.globalcement.com/news/item/12369-carbon-clean-partners-with-bayotech-for-carbon-capture-and-storage-from-hydrogen-production
909 | https://www.bayotech.us/news/bayotech-partners-with-carbon-clean
910 | https://www.energymagazine.com.au/100-million-for-large-scale-hydrogen-plants/
911 | https://www.iberdrola.com/press-room/news/detail/iberdrola-porcelanosa-launch-their-first-project-electrify-ceramic-production-combining-renewables-green-hydrogen-heat-pump-technology
912 | https://fuelcellsworks.com/news/in-oman-a-unique-h2-project-is-being-developed-by-ara-petroleum-and-sumitomo-corporation/
913 | https://www.h2-view.com/story/25gw-hydrogen-mega-project-set-for-oman/
914 | https://www.bloomberg.com/news/articles/2021-05-14/plug-power-to-bring-wind-powered-hydrogen-plant-to-fort-worth
915 | https://www.energia-loscabos.com/tecnologia
916 | https://www.group.rwe/en/our-portfolio/innovation-and-technology/project-proposals/offshore-to-x
917 | https://www.environmentalleader.com/2021/05/ladwp-joins-hydeal-la-to-scale-green-hydrogen/
918 | https://www.h2-view.com/story/green-hydrogen-systems-technology-selected-for-wind-to-hydrogen-demo/
919 | https://www.h2-view.com/story/orsted-begins-construction-of-1000kg-of-hydrogen-a-day-h2res-project/
920 | https://www.topsectorenergie.nl/sites/default/files/uploads/TKI Gas/publicaties/Overview Hydrogen projects in the Netherlands - version 18 May 2021.pdf
921 | https://www.prnewswire.com/ae/news-releases/dubai-inaugurates-green-hydrogen-project-first-of-its-kind-in-mena-301295800.html
922 | https://fuelcellsworks.com/news/sinopec-to-launch-first-green-hydrogen-project-in-2022/
923 | https://www.h2-view.com/story/mmex-signs-new-agreement-to-advance-its-first-hydrogen-project-in-texas/
924 | https://www.greenlab.dk/knowledge/greenhyscale-project-enter-grant-agreement-preparation-phase/
925 | https://www.renews.biz/69799/irish-start-up-unveils-plans-for-green-hydrogen-in-cork/
926 | https://www.h2-view.com/story/new-24mw-electrolysis-plant-set-for-large-scale-green-hydrogen-production/
927 | https://www.h2-view.com/story/1bn-abu-dhabi-project-will-produce-200000-tonnes-of-green-ammonia-from-hydrogen/
928 | https://www.theguardian.com/world/2021/may/27/oman-plans-to-build-worlds-largest-green-hydrogen-plant
929 | https://fuelcellsworks.com/news/mauritania-signs-agreement-to-develop-green-hydrogen-production-plant/
930 | https://fuelcellsworks.com/news/everfuel-plans-300mw-hysynergy-phase-ii-electrolyser-in-fredericia/?mc_cid=5381e371d3&mc_eid=da4624d261
931 | https://www.deraktionaer.de/artikel/mobilitaet-oel-energie/nel-partner-yara-will-mit-wasserstoff-hoch-hinaus-20221908.html
932 | https://www.greenhydrogennz.com/
933 | https://www.cnrl.com/corporate-responsibility/advancements-in-technology/managing-tailings.html
934 | http://webadmin.cnrl.com/upload/media_element/1129/04/2020-technology-and-innovation-case-studies.pdf
935 | https://www.h2-view.com/story/10bn-hydrogen-and-floating-wind-mega-project-to-be-developed-for-uk-north-sea/
936 | https://www.h2-view.com/story/the-e8bn-white-dragon-project-could-produce-250000-tonnes-of-green-hydrogen-annually/
937 | http://m.koreaherald.com/view.php?ud=20210531000636
938 | https://elperiodicodelaenergia.com/galicia-acoge-un-proyecto-para-producir-combustibles-cero-emisiones-netas-a-partir-de-co2-e-hidrogeno-verde/
939 | https://sevilla.abc.es/economia/sevi-h2b2-producira-hidrogeno-para-automoviles-california-202105080733_noticia.html
940 | https://www.h2b2.es/project/solar-pv-hydrogen-production-plant-in-central-california/
941 | https://www.h2-view.com/story/beeah-to-construct-the-uaes-first-waste-to-hydrogen-facility/
942 | https://www.lenergygroup.com/adjudican-licitacion-internacional-para-epc-de-electrolizadores-de-hidrogeno-verde-en-peru/
943 | https://www.sireagroup.com/en/2021/03/22/green-hydrogen-photovoltaics/
944 | https://www.horisontenergi.no/horisont-energi-chooses-hammerfest-norway-to-build-europes-first-large-scale-carbon-neutral-ammonia-plant/
945 | https://www.spglobal.com/platts/en/market-insights/latest-news/electric-power/052821-germany-shortlists-62-hydrogen-projects-with-2-gw-capacity-for-ipcei-state-aid
946 | https://hazergroup.com.au/wp-content/uploads/2021/03/210315-Commencement-of-site-works-and-project-update-FINAL.pdf
947 | https://www.airproducts.com/news-center/2021/06/0609-air-products-net-zero-hydrogen-energy-complex-in-edmonton-alberta-canada
948 | https://hydrogen-central.com/hydrogen-lab-leuna-starts-operations-germany/
949 | https://www.awi.de/en/about-us/service/press/single-view/co2-neutral-auf-der-nordsee.html
950 | https://www.hydrogen-lab.de/
951 | https://www.orlen.pl/EN/PressOffice/Pages/ORLEN-Group-to-launch-international-hydrogen-program.aspx
952 | https://www.galp.com/corp/en/media/press-releases/press-release/id/1490/final-investment-decision-on-green-hydrogen-and-hvosaf-projects
953 | https://baijiahao.baidu.com/s?id=1704431415159222866&wfr=spider&for=pc
954 | https://www.terram.cl/2021/03/aes-gener-da-primer-paso-en-chile-para-desarrollar-proyecto-en-base-a-hidrogeno-verde/
955 | https://www.spglobal.com/marketintelligence/en/news-insights/latest-news-headlines/fortescue-seeks-to-build-green-hydrogen-plant-in-brazil-8211-reuters-63181918
956 | https://portodoacu.com.br/en/fortescue-future-industries%E2%80%AFand-port-of-acu%E2%80%AFjoin-forces-to-develop-green-hydrogen-plant-in%E2%80%AFbrazil/
957 | https://www.capitalenergetico.cl/wp-content/uploads/2021/03/La-Economia-Verde-Final-Plug-Power.pdf
958 | https://www.capitalenergetico.cl/wp-content/uploads/2021/03/La-Economia-Verde-Final-Plug-Power.pdf
959 | https://www.energiaestrategica.com/tci-gecomp-apuesta-fuerte-en-latinoamerica-con-el-proyecto-hoasis/
960 | https://www.ecopetrol.com.co/wps/wcm/connect/b01bdd8a-5f4e-4e23-bab4-53bc536071fe/4May21+Reporte+1T21+ESPA%C3%91OL.PDF?MOD=AJPERES&attachment=false&id=1620164477387
961 | https://www.energiaestrategica.com/estos-son-los-siete-proyectos-clave-en-hidrogeno-verde-del-sector-privado-en-chile/
962 | https://www.ssme.gov.py/vmme/index.php?option=com_content&view=article&id=2020:proyecto-qla-ruta-del-hidrogeno-h2-en-paraguay&catid=96:sample-news&Itemid=552
963 | https://infonegocios.com.py/nota-principal/us-10-millones-para-la-produccion-de-hidrogeno-estado-construira-tres-plantas-para-trabajar-en-la-descarbonizacion-del-transporte
964 | https://www.icex.es/icex/es/navegacion-principal/todos-nuestros-servicios/informacion-de-mercados/paises/navegacion-principal/noticias/paraguay-plantas-hidrogeno-new2021880982.html?idPais=PY
965 | https://adnoc.ae/en/news-and-media/press-releases/2021/adnoc-to-build-world-scale-blue-ammonia-project
966 | https://www.h2-view.com/story/cmb-tech-opens-antwerps-first-multimodal-hydrogen-station-launches-new-hydrogen-truck/
967 | https://arena.gov.au/news/seven-shortlisted-for-70-million-hydrogen-funding-round/#funding-applicants
968 | https://www.worley.com/news-and-media/2021/contract-to-help-create-green-hydrogen-factory
969 | https://www.h2-view.com/story/land-secured-for-3000mw-green-hydrogen-electrolysis-facility-in-australia/
970 | https://reneweconomy.com.au/stanwell-partners-with-japans-iwatani-to-develop-gladstone-green-hydrogen-export-hub-24485/
971 | https://www.axios.com/2022/03/10/plug-power-taps-abb-for-300m-hydrogen-plants
972 | https://www.reuters.com/business/sustainable-business/chinas-sinopec-targets-500000-t-green-hydrogen-capacity-by-2025-2021-06-09/
973 | https://www.endesa.com/es/prensa/sala-de-prensa/noticias/transicion-energetica/inversion-600-millones-proyecto-futuro-renovable-sostenible-central-pego-portugal
974 | https://www.azocleantech.com/article.aspx?ArticleID=1254
975 | https://energy-utilities.com/debt-raising-process-started-for-2-5bn-oman-green-news112760.html
976 | https://www.zawya.com/mena/en/business/story/Moroccos_first_green_hydrogen_project_to_start_production_in_2025-ZAWYA20210524060307/
977 | https://www.energy-storage.news/news/developers-of-utah-green-hydrogen-storage-hub-invited-to-apply-for-us-depar
978 | https://renewablesnow.com/news/swedish-steel-mill-to-install-17-mw-hydrogen-plant-745424/
979 | https://www.h2-view.com/story/aberdeen-city-council-wants-to-start-developing-aberdeens-hydrogen-hub-search-for-a-joint-venture-partner-begins/
980 | https://www.rechargenews.com/energy-transition/global-green-hydrogen-pipeline-exceeds-200gw-heres-the-25-largest-gigawatt-scale-projects/2-1-933755
981 | https://www.independent.ie/business/irish/ei-h2-and-zenith-announce-plans-for-green-hydrogen-plant-in-bantry-bay-40623074.html
982 | https://blog.topsoe.com/danish-partnership-receives-support-from-the-danish-energy-technology-development-and-demonstration-program-eudp-for-worlds-first-industrial-dynamic-green-ammoni-1624599909696?utm_content=170812983&utm_medium=social&utm_source=twitter&hss_channel=tw-2233307129
983 | https://www.equinor.com/en/news/20210408-sse-thermal-hydrogen-ccs-humber.html
984 | https://www.offshorewind.biz/2020/12/16/atlantic-shores-partners-up-with-sji-for-green-hydrogen-pilot/
985 | https://apps1.semarnat.gob.mx:8443/dgiraDocs/documentos/gto/estudios/2020/11GU2020E0092.pdf
986 | https://www.revistapetroquimica.com/quieren-reactivar-la-planta-de-hidrogeno-de-pico-truncado/
987 | https://www.mexicangreenhydrogen.com/
988 | https://www.h2-view.com/story/new-237mw-green-hydrogen-plant-set-for-the-spanish-bay-of-algeciras/
989 | https://www.gazifere.com/wp-content/uploads/2021/02/Communiqu%C3%A9-de-presse_Evolugen-X-Gazif%C3%A8re_20210225_EN-1.pdf
990 | https://svevind.se/en/2021/06/23/svevind-and-kazakh-invest-national-company-jsc-sign-a-memorandum-of-understanding/
991 | https://www.enagas.es/enagas/es/Comunicacion/NotasPrensa/21_06_2021_NP_Proyecto_hidr%C3%B3geno_verde_Algeciras_Fisterra_y_White_Summit
992 | https://www.elecnor.com/noticias/enerfin-construira-una-planta-de-hidrogeno-verde-en-el-puerto-exterior-de-a-coruna
993 | https://www.offshore-energy.biz/port-of-immingham-hydrogen-supply-bid-submitted/
994 | https://www.energie.fraunhofer.de/en/press-media/press-release/press-releases-2020/PI-200729-fraunhofer-igb-Fraunhofer-research-for-German-Moroccan-hydrogen-initiative.html
995 | https://www.youtube.com/watch?v=DQpdXEgREBk
996 | https://www.stuff.co.nz/taranaki-daily-news/news/113558410/34b-taranaki-energy-centre-could-be-up-and-running-in-2024
997 | https://www.globalccsinstitute.com/wp-content/uploads/2019/10/Lee_Hydrogen_Innovation_leadership.pdf
998 | https://www.reuters.com/world/china/sinopec-starts-building-carbon-capture-project-east-china-2021-07-05/
999 | https://www.youtube.com/watch?v=ma_6qiEXWU8
1000 | https://www.arabnews.com/node/1876061/business-economy
1001 | https://fuelcellsworks.com/news/mauritania-signs-agreement-to-develop-green-hydrogen-production-plant/?mc_cid=670c7701d2&mc_eid=da4624d261
1002 | https://fuelcellsworks.com/news/aeg-power-solutions-supplying-power-to-h-tec-electrolysers-at-haurup-wind-power-site/?mc_cid=670c7701d2&mc_eid=da4624d261
1003 | https://fuelcellsworks.com/news/amber-grid-the-first-green-hydrogen-production-project-is-launched-in-lithuania/?mc_cid=fdae331992&mc_eid=da4624d261
1004 | https://www.spglobal.com/platts/en/market-insights/latest-news/electric-power/061521-bavarias-six-ipcei-shortlisted-hydrogen-projects-may-get-eur1-billion
1005 | https://sequestration.mit.edu/tools/projects/enid_fertilizer.html
1006 | https://www.gasnetworks.ie/corporate/gas-regulation/service-for-suppliers/code-of-operations/code-modifications/code-modification-forum-meetings/2019_cmf_meetings/20190612_Cod_Mod_Forum_CCS__H2-Slide-Presentation.pdf
1007 | https://www.bloomberg.com/news/articles/2021-02-25/energean-plans-500-million-greek-carbon-storage-and-h2-facility
1008 | https://corporate.arcelormittal.com/media/news-articles/air-liquide-and-arcelormittal-join-forces-to-accelerate-the-decarbonisation-of-steel-production-in-the-dunkirk-industrial-basin
1009 | https://www.cffertilisers.co.uk/media-centre/news/cf-fertilisers-welcomes-carbon-capture-and-storage-ccs-funding-related-to-hynet-north-west-project/
1010 | https://www.windpowermonthly.com/article/1721806/huge-offshore-wind-farm-power-green-hydrogen-brazil
1011 | https://renewablesnow.com/news/fortescue-plans-usd-6bn-green-hydrogen-project-at-brazils-pecem-port-746992/
1012 | https://www.youtube.com/watch?v=0XGGMELbQHQ
1013 | https://www.youtube.com/watch?v=oNYekd5IzbI
1014 | https://www.youtube.com/watch?v=ofjObCUg6xQ&t=2s
1015 | http://www.elygrid.com/wp-content/uploads/2015/09/HE8-Zhaoquing-China-022014-Empa-Vg-ex.pdf
1016 | http://41.222.168.85/NewsDetails.aspx?id=34
1017 | https://www.upstreamonline.com/energy-transition/shell-unveils-plans-for-giant-canadian-carbon-capture-and-storage-project/2-1-1039795
1018 | https://energy.economictimes.indiatimes.com/news/oil-and-gas/shell-to-join-clean-hydrogen-project-in-norway/84342116
1019 | https://www.ir.plugpower.com/Press-Releases/Press-Release-Details/2021/Apex-Clean-Energy-and-Plug-Power-Partner-on-Largest-Green-Hydrogen-Power-Purchase-Agreement-in-the-United-States/default.aspx
1020 | https://www.energy.gov/eere/fuelcells/articles/us-hydrogen-electrolyzer-locations-and-capacity
1021 | https://www.energy.gov/sites/prod/files/2020/10/f79/h2iq_10082020_h2scale.pdf
1022 | https://www.h2-view.com/story/siemens-unveils-plans-for-one-of-germanys-largest-hydrogen-production-plants/
1023 | https://www.iberdrola.com/sala-comunicacion/noticias/detalle/iberdrola-foresa-proyectan-inversiones-hidrogeno-renovable-para-produccion-metanol-verde-galicia
1024 | https://www.sunfire.de/en/news/detail/totalenergies-sunfire-and-fraunhofer-give-the-go-ahead-for-green-methanol-in-leuna
1025 | https://www.world-energy.org/article/12157.html
1026 | https://www.bp.com/en_au/australia/home/who-we-are/reimagining-energy/low-carbon-technology/geraldton-export-scale-renewable-investment.html
1027 | https://intercontinentalenergy.com/western-green-energy-hub
1028 | https://research.csiro.au/hyresource/bio-hydrogen-demonstration-plant/
1029 | https://research.csiro.au/hyresource/apa-renewable-methane-demonstration-project/
1030 | https://research.csiro.au/hyresource/manilla-solar-project/
1031 | https://research.csiro.au/hyresource/bundaberg-hydrogen-hub/
1032 | https://research.csiro.au/hyresource/daintree-microgrid-project/
1033 | https://research.csiro.au/hyresource/h2-hub-gladstone/
1034 | https://research.csiro.au/hyresource/origin-green-hydrogen-and-ammonia-plant/
1035 | https://research.csiro.au/hyresource/arrowsmith-hydrogen-project/
1036 | https://research.csiro.au/hyresource/christmas-creek-renewable-hydrogen-mobility-project/
1037 | https://research.csiro.au/hyresource/hazer-commercial-demonstration-plant/
1038 | https://research.csiro.au/hyresource/sun-metals-hydrogen-queensland-sunhq-project/
1039 | https://research.csiro.au/hyresource/abel-energy-bell-bay-powerfuels-project/
1040 | https://research.csiro.au/hyresource/grange-resources-renewable-hydrogen-study/
1041 | https://research.csiro.au/hyresource/melbourne-hydrogen-hub/
1042 | https://research.csiro.au/hyresource/portland-renewable-hydrogen-project/
1043 | https://research.csiro.au/hyresource/swinburne-university-of-technology-victorian-hydrogen-hub-csiro-hydrogen-refuelling-station/
1044 | https://www.eugcc-cleanergy.net/sites/default/files/3._session_1_damien_sage_engie.pdf
1045 | https://www.pv-tech.org/acme-to-set-up-3-5gw-green-hydrogen-facility-in-oman-in-us3-5bn-deal/
1046 | https://www.h2-view.com/story/e100m-awarded-to-german-offshore-wind-to-green-hydrogen-project/
1047 | https://www.h2-view.com/story/rio-tinto-looks-to-decarbonise-operations-with-hydrogen/
1048 | https://www.rumbominero.com/noticias/internacionales/chile-produce-su-primera-molecula-de-hidrogeno-verde-para-mineria/
1049 | https://fuelcellsworks.com/news/anglo-american-opens-first-green-hydrogen-station-for-zero-carbon-mining-vehicles-in-chile/
1050 | https://ijglobal.com/articles/157261/india-to-pilot-green-hydrogen-at-hospital
1051 | https://www.pv-magazine-australia.com/press-releases/fortescue-future-industries-signs-collaboration-agreement-regarding-a-potential-large-scale-renewable-green-hydrogen-plant-in-new-zealand/#:~:text=Fortescue%20Future%20Industries%20(FFI)%20has,project%20in%20Southland%2C%20New%20Zealand.
1052 | https://www.iene.eu/japans-largest-green-hydrogen-plant-powered-by-wind-set-to-open-in-2024-p6361.html
1053 | https://www.argusmedia.com/en/news/2242438-trinidad-lays-groundwork-for-green-ammonia
1054 | https://fuelcellsworks.com/news/mmex-resources-corp-advances-planned-solar-powered-green-hydrogen-project-in-pecos-county-texas/?mc_cid=796d0f825a&mc_eid=da4624d261
1055 | https://fuelcellsworks.com/news/green-hydrogen-systems-signs-the-first-purchase-order-of-electrolysers-in-norway/?mc_cid=796d0f825a&mc_eid=da4624d261
1056 | https://fuelcellsworks.com/news/raven-sr-partners-with-republic-services-to-produce-commercial-green-hydrogen-in-northern-california-starting-summer-2022/?mc_cid=796d0f825a&mc_eid=da4624d261
1057 | https://www.spglobal.com/platts/en/market-insights/latest-news/oil/082521-exxonmobils-imperial-oil-plans-canadian-renewable-diesel-project
1058 | https://www.gasworld.com/hydrogen-and-ccs-developments-planned-for-the-port-of-corpus-christi/2021509.article
1059 | https://www.greencarcongress.com/2021/08/20210819-bakken.html
1060 | https://fuelcellsworks.com/news/green-hydrogen-systems-electrolysers-chosen-by-octopus-hydrogen-for-a-project-in-the-uk/?mc_cid=e5c7eff1d8&mc_eid=da4624d261
1061 | https://fuelcellsworks.com/news/linde-signs-long-term-agreement-with-infineon-technologies-for-on-site-green-hydrogen-production/?mc_cid=e5c7eff1d8&mc_eid=da4624d261
1062 | https://mb.cision.com/Main/115/3399294/1455892.pdf
1063 | https://www.fusion-fuel.eu/projects/europe-middle-east-africa/portugal/hevo-sul/
1064 | https://ir.fusion-fuel.eu/static-files/1992cf1f-fe4e-4479-8ac4-e62b81eda238
1065 | https://www.rechargenews.com/transition/acciona-leads-plan-to-build-worlds-first-floating-wind-and-solar-hydrogen-complex/2-1-946028?hs=
1066 | https://fuelcellsworks.com/news/taqa-group-emirates-steel-to-enable-the-regions-first-green-steel-manufacturing-using-green-hydrogen/?mc_cid=17d3840ce5&mc_eid=da4624d261
1067 | https://fuelcellsworks.com/news/scottish-floating-wind-project-forms-green-hydrogen-tie-up/?mc_cid=17d3840ce5&mc_eid=da4624d261
1068 | https://www.man-es.com/company/press-releases/press-details/2021/08/12/taqa-arabia-signs-mou-with-man-energy-solutions-for-egyptian-green-hydrogen-project
1069 | https://murciaeconomia.com/art/78343/iberdrola-contempla-construir-en-murcia-una-hidrogenera-de-5-megavatios
1070 | https://www.chemengonline.com/sewage-to-hydrogen-plant-reaches-completion-in-tokyo/
1071 | https://www.straitstimes.com/business/economy/china-approves-renewable-mega-project-for-green-hydrogen
1072 | https://www.vitol.com/phillips-66-uniper-and-vitols-vpi-immingham-enter-mou-to-develop-decarbonisation-project-humber-zero/
1073 | http://www.asianmetal.com/news/data/1649670/7/HBIS%20to%20put%20hydrogen-based%20DRI%20plant%20phase%20I%20into%20operation%20by%20late%202021
1074 | https://asia.nikkei.com/Business/Energy/Itochu-s-blue-ammonia-from-Canada-to-power-Japan-s-green-future
1075 | https://www.latercera.com/pulso/noticia/gasvalpo-lanza-proyecto-piloto-para-distribucion-de-hidrogeno-verde-a-hogares/ZD23RJY7TRELTGKDOB5VGHEVHU/
1076 | https://www.enelgreenpower.com/media/press/2021/09/groundbreaking-ceremony-first-green-hydrogen-pilot-plant-magallanes-chile
1077 | https://www.h2-view.com/story/repsol-to-develop-new-2-5mw-electrolyser-in-basque-country-spain/
1078 | https://www.zukunftsheizen.de/fileadmin/user_upload/Downloads/BET_2021_Vortrag_Tremel_Siemens_Chiles_wind_to_Europe.pdf
1079 | https://www.sgn.co.uk/H100Fife
1080 | https://mp.weixin.qq.com/s/p1Pvn5fE_3jCuxldncD49A
1081 | https://www.southerngreenhydrogen.co.nz/articles/huge-interest-in-southland-green-hydrogen-project
1082 | https://totalenergies.com/media/news/press-releases/totalenergies-and-air-liquide-partner-develop-low-carbon-hydrogen
1083 | https://volth2.com/projects/
1084 | https://www.grupofertiberia.com/media/605649/20211015-np-planta-fertiberia-suecia_def_en-1.pdf
1085 | https://fairfuel.atmosfair.de/wp-content/uploads/2021/10/Short-description_atmosfair_E-Kerosene-plant_EN_092021.pdf
1086 | https://www.dw.com/en/sustainable-aviation-fuel-power-to-liquid/a-59398405?maca=en-Twitter-sharing
1087 | https://cordis.europa.eu/project/id/101037009
1088 | https://svevind.se/en/2021/10/10/roadmap-signed-or-30-gw-green-hydrogen-developments-in-kazakhstan/
1089 | https://www.actusnews.com/fr/hdf-energy/cp/2021/09/29/hdf-energy-breaks-ground-on-world_s-largest-green-hydrogen-power-project
1090 | https://www.wartsila.com/media/news/15-01-2021-wartsila-plus-venture-partners-in-vaasa-to-cooperate-in-wind-power-to-hydrogen-to-electricity-project-2845339
1091 | https://www.rechargenews.com/energy-transition/new-10gw-green-hydrogen-project-in-mauritania-could-include-africas-first-offshore-wind-farm/2-1-1074316
1092 | https://www.concrete-chemicals.eu/project
1093 | https://files.woodside/docs/default-source/media-releases/woodside%27s-h2perth-to-make-western-australia-a-hydrogen-powerhouse.pdf?sfvrsn=3857b154_2
1094 | https://www.h2-view.com/story/neptune-energy-and-partners-to-develop-blue-hydrogen-plant-in-the-uk/
1095 | https://private.cedigaz.org/newsreport_pdf/61766c96eb575_CNR60-21.pdf
1096 | https://renewablesnow.com/news/maersk-vessel-to-run-on-green-methanol-from-european-energy-751353/
1097 | https://www.airproducts.com/campaigns/la-blue-hydrogen-project#/
1098 | https://gov.louisiana.gov/index.cfm/newsroom/detail/3421
1099 | https://www.world-nuclear-news.org/Articles/US-DOE-funds-hydrogen-production-from-nuclear-powe
1100 | https://www.horisontenergi.no/horisont-energi-equinor-and-var-energi-enter-cooperation-agreement-for-barents-blue-ammonia-plant/
1101 | https://www.greenlab.dk/knowledge/greenhyscale-project-official-kick-off/
1102 | https://www.h2-view.com/story/france-hypster-project-to-produce-400kg-of-green-hydrogen-daily/
1103 | https://hydrogen-pro.com/2021/10/29/hydrogenpro-as-ose-hypro-hydrogenpro-joins-key-suppliers-and-investors-in-providing-convertible-loan-to-dg-fuels-sustainable-aviation-fuel-facility-in-louisiana/
1104 | https://www.h2-view.com/story/9-4bn-hydrogen-megaproject-set-for-namibia/
1105 | https://www.itm-power.com/news/12mw-electrolyser-sale
1106 | https://www.h2-view.com/story/tasmania-targets-1-7gw-hydrogen-production-with-new-woodside-project/
1107 | https://www.constructioncayola.com/batiment/article/2021/09/09/136025/vicat-hynamics-edf-partenariat-dans-sens-neutralite-carbone
1108 | https://ec.europa.eu/clima/system/files/2021-11/policy_funding_innovation-fund_large-scale_successful_projects_en.pdf
1109 | https://www.goteborgshamn.se/press/pressmeddelanden/anlaggning-for-vatgasproduktion-planeras-i-goteborgs-hamn/
1110 | https://www.icis.com/explore/resources/news/2021/08/04/10670520/uk-cluster-sequencing-could-support-8gw-of-hydrogen-capacity
1111 | https://fuelcellsworks.com/news/sk-innovation-to-use-honeywell-technology-for-carbon-capture-and-sequestration-feasibility-study-in-korea
1112 | https://www.mitsubishicorp.com/jp/en/pr/archive/2021/html/0000047710.html
1113 | https://hydrogen-central.com/shell-largest-green-hydrogen-factory-maasvlakte-2-kraaijvanger-netherlands/
1114 | https://www.akerhorizons.com/news/northern-horizons-a-pathway-for-scotland-to-become-a-clean-energy-exporter
1115 | https://www.h2-view.com/story/75mw-green-hydrogen-project-gets-greenlight-for-development-in-the-netherlands/
1116 | https://africa-energy-portal.org/news/kepsa-signs-large-scale-green-energy-projects-mou-kenya
1117 | https://www.ir.plugpower.com/Press-Releases/Press-Release-Details/2021/Plug-Power-Selected-by-Fertiglobes-Green-Hydrogen-Consortium-to-Deliver-100MW-Electrolyzer-for-Green-Ammonia/default.aspx?&utm_source=organic-social-pr&utm_medium=twitter&utm_campaign=oci-egypt-release&utm_term=APR
1118 | https://news.cision.com/nel-asa/r/nel-asa--receives-purchase-order-for-20mw-alkaline-electrolyser-from-ovako,c3460492
1119 | https://www.pv-magazine.com/2021/11/22/giant-green-hydrogen-project-powered-by-6-gw-of-off-grid-solar-and-wind-proposed-for-south-australia/
1120 | https://www.ammoniaenergy.org/articles/mauritania-ammonia-mega-project-enters-next-phase/
1121 | https://www.northerngasnetworks.co.uk/wp-content/uploads/2018/11/H21-Meeting-UK-Climate-Change-Obligations.pdf
1122 | https://www.spglobal.com/platts/es/products-services/metals/market-data-metals
1123 | https://fuelcellsworks.com/news/scatecs-green-hydrogen-consortium-in-egypt-selects-plug-power-for-delivery-of-100-mw-electrolyser/?mc_cid=01cbc66a8c&mc_eid=da4624d261
1124 | https://fuelcellsworks.com/news/humber-green-hydrogen-gigastack-project-one-step-closer-to-renewable-hydrogen-at-industrial-scale-as-phase-2-concludes/?mc_cid=57729a593d&mc_eid=da4624d261
1125 | https://flexnconfu.eu/demonstration/
1126 | https://www.lavieeco.com/economie/lhydrogene-vert-sera-bientot-produit-au-maroc/
1127 | https://energynews.biz/tlou-energy-and-synergen-met-partner-on-green-hydrogen-project-in-botswana/
1128 | https://www.argusmedia.com/en/news/2272275-chinas-sinopec-to-launch-qingdao-hydrogen-facility
1129 | https://www.energy.gov.au/news-media/news/funding-renewable-hydrogen-projects
1130 | https://www.h2-view.com/story/californian-plant-to-produce-12200kg-of-green-hydrogen-daily/
1131 | https://www.h2-view.com/story/green-hydrogen-and-ammonia-project-planned-for-kazakhstan/
1132 | https://www.argusmedia.com/en/news/2270376-fortescue-plans-argentina-green-hydrogen-project
1133 | https://fuelcellsworks.com/news/gev-to-develop-2-8-gw-green-hydrogen-export-project-tiwi-islands-australia/
1134 | https://fuelcellsworks.com/news/first-order-placed-for-enapters-aem-multicore-megawatt-class-electrolyser-system/?mc_cid=9ed68568bf&mc_eid=da4624d261
1135 | https://www.ineos.com/news/ineos-group/ineos-green-hydrogen-project-accelerates-towards-net-zero-future-in-germany-by-2045/
1136 | https://www.governor.ny.gov/news/governor-hochul-announces-construction-start-largest-green-hydrogen-plant-north-america
1137 | https://www.ir.plugpower.com/Press-Releases/Press-Release-Details/2021/Plug-Power-to-Build-Largest-Green-Hydrogen-Production-Facility-on-the-West-Coast/default.aspx
1138 | https://www.dawn.com/news/1653735
1139 | https://mcphy.com/en/press-releases/cooperation-agreement-with-enel-green-power/?cn-reloaded=1&cn-reloaded=1
1140 | https://www.rtbf.be/info/belgique/detail_cop26-la-belgique-importera-de-l-hydrogene-vert-produit-en-namibie?id=10873065
1141 | https://www.woodplc.com/news/latest-press-releases/2021/Wood-and-HYGEN-Energy-to-accelerate-green-hydrogen-production-in-the-UK
1142 | https://www.h2greensteel.com/h2-green-steel-and-iberdrola-announce-23-billion-green-hydrogen-venture
1143 | http://h2piyr.eu/es/los-socios-del-proyecto-h2piyr-inauguran-la-hidrogenera-de-pamiers/
1144 | https://reneweconomy.com.au/solar-powered-green-ammonia-plans-in-pilbara-submitted-to-state-epa/amp/
1145 | https://www.total-eren.com/wp-content/uploads/2021/12/PR-Chile_H2_02122021_EN_FINAL-TC_pp_V2.pdf
1146 | https://www.power-technology.com/news/acciona-energia-australia-hydrogen/
1147 | https://www.pv-magazine.com/2021/11/22/indian-oil-launches-tender-for-green-hydrogen-generation-units/
1148 | World’s Largest Green Hydrogen Project Begins Construction - BNEF
1149 | https://fuelcellsworks.com/news/france-auxerois-inagurates-largest-hydrogen-production-and-distribution-site-in-france/?mc_cid=8a8bc1ef04&mc_eid=da4624d261
1150 | https://www.youtube.com/watch?v=Hkub341JQxA
1151 | https://fuelcellsworks.com/news/budweiser-brewing-group-protium-go-green-with-hydrogen-at-wales-brewery/?mc_cid=8a8bc1ef04&mc_eid=da4624d261
1152 | https://fuelcellsworks.com/news/ineos-announces-over-e2-billion-investment-in-green-hydrogen-production/?mc_cid=8a8bc1ef04&mc_eid=da4624d261
1153 | https://fuelcellsworks.com/news/dnv-provides-technical-services-on-solar-and-green-hydrogen-plant-in-western-french-guiana/?mc_cid=8a8bc1ef04&mc_eid=da4624d261
1154 | https://fuelcellsworks.com/news/hysolar-electrolyser-on-kwr-site-will-supply-yearly-250-tons-of-green-hydrogen/?mc_cid=8a8bc1ef04&mc_eid=da4624d261
1155 | https://fuelcellsworks.com/news/hy-stor-energy-developing-first-ever-u-s-zero-carbon-green-hydrogen-storage-hub/?mc_cid=8a8bc1ef04&mc_eid=da4624d261
1156 | https://www.businesswire.com/news/home/20211019005429/en/Hy-Stor-Energy-Developing-First-Ever-U.S.-Zero-Carbon-Green-Hydrogen-Storage-Hub
1157 | https://www.cbc.ca/news/canada/calgary/montem-tent-mountain-green-energy-complex-1.6218293
1158 | https://fuelcellsworks.com/news/empire-state-development-announces-linde-to-invest-17-million-in-first-north-american-pem-electrolyzer-plant-in-new-york-state/?mc_cid=77e2194253&mc_eid=da4624d261
1159 | https://www.linde.com/news-media/press-releases/2022/linde-to-increase-green-hydrogen-production-in-the-united-states
1160 | https://energynews.biz/production-of-blue-hydrogen-begins-in-changwon-city/?utm_source=rss&utm_medium=rss&utm_campaign=production-of-blue-hydrogen-begins-in-changwon-city
1161 | https://fuelcellsworks.com/news/sweetman-renewables-signs-15m-joint-venture-to-create-new-hydrogen-hub/?mc_cid=77e2194253&mc_eid=da4624d261
1162 | https://www.sasgroup.net/newsroom/press-releases/2021/sas-vattenfall-shell-and-lanzatech-to-explore-synthetic-sustainable-aviation-fuel-production/
1163 | Middle East Petroleum and Economic Publications - Weekly Energy, Economic & Geopolitical Outlook Vol. 64. No. 39, 1.October.2021.
1164 | https://energy-utilities.com/international-firms-sign-agreement-with-oman-for-news114757.html
1165 | https://www.h2-view.com/story/australia-to-gain-hydrogen-production-project-with-a-900-tonne-per-day-capacity-by-2031/
1166 | https://www.h2-view.com/story/russias-novatek-set-to-supply-blue-hydrogen-to-rwe/
1167 | https://fuelcellsworks.com/news/technip-energies-awarded-indias-largest-pem-based-hydrogen-project-by-ntpc/?mc_cid=7a16b6dbf6&mc_eid=da4624d261
1168 | https://www.mitsubishicorp.com/jp/en/pr/archive/2021/html/0000047790.html
1169 | https://www.infiniteblueenergy.com/projects/arrowsmith-hydrogen-plant-stage-1/
1170 | https://fuelcellsworks.com/news/infinite-blue-energy-signs-mou-with-strike-energys-project-haber/?mc_cid=e014ff7079&mc_eid=da4624d261
1171 | https://www.bluescope.com/bluescope-news/2021/12/bluescope-and-shell-sign-mou/
1172 | https://fuelcellsworks.com/news/infinite-blue-energy-signs-mou-with-strike-energys-project-haber/?mc_cid=e014ff7079&mc_eid=da4624d261
1173 | https://strikeenergy.com.au/project-haber/
1174 | https://renewablesnow.com/news/edp-to-pour-eur-550m-to-revamp-spanish-coal-fired-plant-into-green-h2-facility-754051/
1175 | https://www.pilotenergy.com.au/sites/pilotenergy.com.au/files/asx-announcements/61045427.pdf
1176 | https://www.ineos.com/news/shared-news/ineos-grangemouth-moves-forward-on-the-next-phase-of-its-journey-to-reduce-greenhouse-gas-emissions-to-net-zero-by-2045-with-further-investment-in-excess-of-1-billion/
1177 | https://www.engineering-airliquide.com/air-liquide-engineering-construction-supports-decarbonization-zeeland-refinery
1178 | https://www.sasol.com/media-centre/media-releases/sasol-announces-lead-role-feasibility-study-boegoebaai-green-hydrogen
1179 | https://renews.biz/74222/south-australia-unveils-plans-for-440mw-electrolyser/
1180 | https://global.kawasaki.com/news_211209-2e.pdf
1181 | https://www.upstreamonline.com/energy-transition/novatek-speeds-up-hydrogen-and-ccs-preparations/2-1-1046544
1182 | https://www.upstreamonline.com/lng/novatek-hunting-partners-for-obsky-hydrogen-and-ammonia-facility-in-west-siberia/2-1-1030940
1183 | https://environmental.pasenategop.com/wp-content/uploads/sites/34/2021/03/03.10.2021-Babb-Perry-KeyState-Senate-Energy-Comm.-Hearing-3.10.21.pdf
1184 | https://reneweconomy.com.au/massive-15bn-desert-bloom-green-hydrogen-project-gets-planning-fast-track/
1185 | https://fuelcellsworks.com/news/agl-and-fortescue-to-explore-green-hydrogen-for-hunter-energy-hub/?mc_cid=6524044ca7&mc_eid=da4624d261
1186 | https://www.prnewswire.com/news-releases/one-of-the-largest-green-hydrogen-projects-in-the-world-thyssenkrupp-signs-contract-to-install-over-2gw-electrolysis-plant-for-air-products-in-neom-301443003.html
1187 | https://www.ammoniaenergy.org/articles/saudi-arabia-ships-low-carbon-ammonia-to-japan/
1188 | https://www.ammoniaenergy.org/wp-content/uploads/2019/08/20191113.0935-Hanson_2019_AIChE_Ammonia-Synthesis_Pyrolysis.pdf
1189 | https://arpa-e.energy.gov/sites/default/files/2021-01/08%20OK%20-Monolith_ARPAE_MethanePyrolysis2021_v3.pdf
1190 | https://www.ntpc.co.in/en/media/press-releases/details/ntpc-awards-india%E2%80%99s-first-green-hydrogen-microgrid-project
1191 | https://www.h2-view.com/story/linde-africa-hive-hydrogen-to-develop-4-6bn-green-ammonia-production-project-in-south-africa/
1192 | https://www.greenhydrogen-india.com/projects-in-india/7929ac33-daa1-4cc3-8dcf-e8d7da6716a7/
1193 | https://psuwatch.com/ntpc-larsen-and-toubro-co2-to-methanol-plants
1194 | https://investors.technipenergies.com/news-releases/news-release-details/technip-energies-awarded-indias-largest-pem-based-hydrogen
1195 | https://www.ntpc.co.in/en/media/press-releases/details/ntpc-invites-tender-set-india%E2%80%99s-first-green-hydrogen-fuelling-station-leh
1196 | https://www.acme.in/green_hydrogen
1197 | https://www.yara.com/corporate-releases/yara-begins-electrifying-the-factory-at-heroya/
1198 | https://green-planet-energy.de/presse/artikel/neuer-windgas-elektrolyseur-in-haurup-nimmt-regelbetrieb-auf.html
1199 | https://www.thebusinessdesk.com/westmidlands/news/2058416-all-aboard-the-hydrogen-bus
1200 | https://www.ladepeche.fr/2021/11/03/toulouse-hyport-la-premiere-unite-au-monde-de-production-dhydrogene-vert-installee-a-laeroport-9906959.php
1201 | https://ijglobal.com/articles/160627/nelson-mandela-bay-green-ammonia-plant-announced
1202 | https://www.h2-view.com/story/8gw-hydrogen-production-project-in-australia-receives-lead-agency-status/
1203 | https://www.biofuelsdigest.com/bdigest/2021/12/15/wood-waste-to-hydrogen-motes-h2-gambit-in-california-announced/
1204 | https://www.wyoenergy.org/wp-content/uploads/2022/01/2022-01-20-CCUS-RFP-PR-Final.pdf
1205 | https://www.ammoniaenergy.org/articles/mauritania-ammonia-mega-project-enters-next-phase/
1206 | https://hyphenafrica.com/news/namibia-announces-hyphen-as-preferred-bidder-to-implement-us9-4bn-green-hydrogen-project/
1207 | Africa Green Hydrogen Forum, November 22-23 2021, Online event
1208 | https://www.masen.ma/fr/actualites-masen/masen-prepare-un-mega-projet-dans-lhydrogene-vert-une-1ere-en-afrique
1209 | https://press.siemens-energy.com/mea/en/pressrelease/siemens-energy-supports-egypt-develop-green-hydrogen-industry
1210 | https://www.corfo.cl/sites/cpp/sala_de_prensa/nacional/27_12_2021_ganadores_hidrogeno_verde;jsessionid=AtmVall_qC_xbEQ78caDTJmM19RoKSj2ln2G-JlYRLnD1fSNOPDM!1252277378!-615728055
1211 | https://www.elconfidencial.com/espana/andalucia/2022-01-23/primera-planta-comercial-hidrogeno-verde-algeciras_3362444/
1212 | https://www.rwe.com/en/press/rwe-generation/2021-12-20-rwe-working-with-linde-to-develop-electrolyser-plant-in-lingen
1213 | https://www.reuters.com/business/energy/australias-fortescue-talks-worlds-biggest-hydropower-project-congo-2021-06-15/
1214 | https://www.spglobal.com/platts/en/market-insights/latest-news/electric-power/092221-ineos-to-invest-14-bil-in-blue-hydrogen-production-at-grangemouth-refinery
1215 | https://www.spglobal.com/platts/es/market-insights/latest-news/electric-power/012822-linde-engineering-wins-24-mw-electrolyzer-order-from-yara-norge
1216 | https://www.shell.com/media/news-and-media-releases/2022/shell-starts-up-hydrogen-electrolyser-in-china-with-20mw-product.html
1217 | https://www.spglobal.com/platts/en/market-insights/podcasts/oil/012722-good-bad-ugly-asian-oil-markets-2022-gasoline-gasoil-jet-fuel
1218 | https://www.ammoniaenergy.org/articles/trafigura-plans-new-green-export-project-in-south-australia/
1219 | https://www.ijglobal.com/articles/161019/shells-mandates-for-dutch-electrolyser
1220 | https://fuelcellsworks.com/news/copenhagen-infrastructure-partners-announce-partnership-with-austriaenergy-and-oekowind-on-hnh-project-the-green-hydrogen-project-under-development-in-chile/
1221 | https://www.world-nuclear-news.org/Articles/OKG-signs-hydrogen-supply-contract
1222 | https://www.marseille-port.fr/sites/default/files/2022-01/20220117CPGPMM_H2V_VF.pdf
1223 | https://fuelcellsworks.com/news/mcphy-to-install-a-1-mw-electrolyzer-and-a-refueling-station-in-belfort-to-provide-hydrogen-for-a-fleet-of-buses/
1224 | https://koreinfrastructure.com/projects/
1225 | https://stateofgreen.com/en/partners/state-of-green/news/danish-port-aims-to-become-europes-first-co2-neutral-fishing-port/
1226 | https://www.thinkgeoenergy.com/first-green-hydrogen-plant-in-new-zealand-starts-operations/
1227 | https://jemena.com.au/about/newsroom/media-release/2021/first-green-hydrogen-for-new-south-wales-homes-and
1228 | https://p2x.fi/en/p2x-solutions-has-made-an-investment-decision-to-construct-finlands-first-green-hydrogen-production-plant-in-harjavalta/
1229 | https://www.dorsetlep.co.uk/dorset-green-h2
1230 | https://mcphy.com/en/press-releases/greenh2atlantic-project/?cn-reloaded=1
1231 | https://ec.europa.eu/info/funding-tenders/opportunities/portal/screen/opportunities/topic-details/lc-gd-2-2-2020;callCode=H2020-LC-GD-2020;freeTextSearchKeyword=;matchWholeText=true;typeCodes=1;statusCodes=31094501,31094502,31094503;programmePeriod=null;programCcm2Id=null;programDivisionCode=null;focusAreaCode=null;destination=null;mission=null;geographicalZonesCode=null;programmeDivisionProspect=null;startDateLte=null;startDateGte=null;crossCuttingPriorityCode=null;cpvCode=null;performanceOfDelivery=null;sortQuery=sortStatus;orderBy=asc;onlyTenders=false;topicListKey=callTopicSearchTableState
1232 | https://www.eleconomista.es/energia/noticias/11594929/02/22/El-fondo-de-Copenhague-lanza-un-megaproyecto-de-hidrogeno-con-Naturgy-Enagas-Fertiberia-y-Vestas.html
1233 | https://www.ogci.com/action-and-engagement/removing-carbon-dioxide-ccus/our-kickstarter-hubs/#hub4
1234 | https://www.lexlatin.com/noticias/paraguay-planta-hidrogeno-amoniaco-verde-NeoGreen-Hydrogen
1235 | https://www.abc.com.py/nacionales/2021/11/12/fortescue-de-australia-manifesto-su-interes-en-producir-amoniaco-e-hidrogeno-verde-en-paraguay/
1236 | https://www.abc.com.py/nacionales/2021/11/18/interes-italiano-en-producir-hidrogeno-verde-pondra-a-prueba-a-itaipu/
1237 | https://www.lukoil.com/PressCenter/Pressreleases/Pressrelease?rid=570986
1238 | https://www.lightsourcebp.com/2021/12/introducing-our-green-hydrogen-partnership-with-portugals-dourogas/
1239 | https://www.energias-renovables.com/hidrogeno/mallorca-comienza-a-producir-hidrogeno-renovable-20211223
1240 | https://engage.geelongport.com.au/geelonghydrogenhub
1241 | https://www.bondalti.com/en/multimedia/news/bondalti-fosters-hydrogen-strategy/
1242 | https://www.demo4grid.eu/wp-content/uploads/2021/12/Demo4Grid-Project-Partners-Successfully-Install-a-3.2-MW-Pressurized-Alkaline-Electrolyzer-Sunfire.pdf
1243 | https://www.trafigura.com/press-releases/green-ammonia-production-facility-planned-in-norway-s-municipality-of-sauda-feed-study-underway/
1244 | https://www.upstreamonline.com/hydrogen/baofeng-energy-brings-worlds-largest-green-hydrogen-project-on-line-in-china/2-1-1161221
1245 | https://www.rte.ie/news/business/2021/1210/1266080-new-green-hydrogen-production-plant-planned-for-mayo/
1246 | https://phynix-energy.eu/phynix-selecciona-a-duro-felguera-green-tech-para-el-contrato-epcde-su-planta-de-produccion-de-hidrogeno-renovable-vitale-de-10mw/
1247 | https://www.reuters.com/business/energy/japans-sojitz-provide-green-hydrogen-made-australia-palau-2022-01-12/#:~:text=Sojitz%2C%20along%20with%20Australian%20power,backing%20from%20Japan's%20environment%20ministry.
1248 | https://balticwind.eu/orsted-to-launch-h2res-electrolyzer-demonstrator-in-the-first-half-of-2022/
1249 | https://ens.dk/sites/ens.dk/files/ptx/strategy_ptx.pdf
1250 | https://fuelcellsworks.com/news/first-milestone-reached-for-fortescue-future-industries-and-incitec-pivots-green-ammonia-hydrogen-collaboration-in-queensland/?mc_cid=768757ae05&mc_eid=da4624d261
1251 | https://fuelcellsworks.com/news/fortescue-future-industries-may-convert-rnz-marsden-point-oil-refinery-to-produce-green-hydrogen-and-green-hydrogen-products/?mc_cid=768757ae05&mc_eid=da4624d261
1252 | https://fuelcellsworks.com/news/spain-enagas-and-cear-sign-agreement-for-the-development-of-a-300mw-green-hydrogen-plant-in-aragon/?mc_cid=c129b2caa7&mc_eid=da4624d261
1253 | https://fuelcellsworks.com/news/clough-and-tsk-working-to-develop-green-hydrogen-and-green-ammonia-plants-for-sun-brilliance/?mc_cid=768757ae05&mc_eid=da4624d261
1254 | https://fuelcellsworks.com/news/borealis-and-hynamics-jointly-work-on-project-to-produce-low-carbon-ammonia/?mc_cid=c129b2caa7&mc_eid=da4624d261
1255 | https://renewablesnow.com/news/calumet-unit-secures-usd-50m-for-renewable-hydrogen-project-in-montana-768025/
1256 | http://calumetspecialty.investorroom.com/download/CLMT+-+Corp+Pres+2022.01.04+vFINAL.pdf
1257 | https://www.businesswire.com/news/home/20220203005153/en/Leading-Companies-Launch-Initiative-to-Support-Low-Carbon-and-Hydrogen-Industrial-Hub-in-Ohio-Pennsylvania-and-West-Virginia
1258 | https://fuelcellsworks.com/news/partnership-behind-green-fuels-for-denmark-accelerates-project-and-investigates-production-of-green-jet-fuel-by-2025/?mc_cid=d03ba51fd9&mc_eid=da4624d261
1259 | https://fuelcellsworks.com/news/australian-company-signs-mou-with-innu-nation-to-look-at-feasbility-of-green-hydrogen-at-gull-island/?mc_cid=d03ba51fd9&mc_eid=da4624d261
1260 | https://fuelcellsworks.com/news/ammpower-to-work-with-port-of-south-louisiana-to-develop-a-green-hydrogen-ammonia-production-facility-for-shipping-fuel-energy-transfer/?mc_cid=d03ba51fd9&mc_eid=da4624d261
1261 | https://ir.fusion-fuel.eu/news-releases/news-release-details/fusion-fuel-supply-hevo-solar-technology-hive-energy-green
1262 | https://renewablesnow.com/news/brazils-cactus-energia-signs-h2-mou-in-ceara-backed-by-36-gw-of-solar-offshore-wind-772305/
1263 | https://renewablesnow.com/news/brazilian-state-ceara-inks-mous-for-green-h2-2-gw-of-solar-projects-764979/
1264 | https://www.engie.com/en/journalists/press-releases/engie-and-infinium-unveil-a-partnership-to-develop-an-industrial-hub-on-an-european-scale-to-produce-synthetic-fuel-in-dunkirk
1265 | https://www.ijglobal.com/articles/161943/octopus-hydrogen-baywa-re-shake-on-hydrogen
1266 | https://energia.gob.cl/sites/default/files/documentos/green_h2_strategy_chile.pdf
1267 | https://www.reuters.com/business/energy/rwe-neptune-energy-join-forces-dutch-north-sea-green-hydrogen-plan-2022-02-15/#:~:text=OSLO%2FFRANKFURT%2C%20Feb%2015%20(,Dutch%20North%20Sea%20by%202030.
1268 | https://renewablesnow.com/news/heliogen-to-build-20000-tonne-green-hydrogen-plant-on-blm-land-in-arizona-772506/
1269 | https://www.enagas.es/stfls/ENAGAS/Notas%20de%20prensa/Nota%20de%20prensa%20conjunta%20MoU%20H2%20(bp%20Iberdrola%20Enagas)%2028042021_EN_pr.pdf
1270 | https://www.rechargenews.com/energy-transition/germany-s-first-major-hydrogen-hub-uniper-to-supply-salzgitter-steel-plant-with-green-h2/2-1-1171937
1271 | https://mp.weixin.qq.com/s?__biz=MzA5NzMwODcyMA%3D%3D&chksm=88af2b44bfd8a252ea2b5c809564e7bf9d7c6d83277987e6a65b844961ea1acc7e888d1039c7&idx=2&mid=2650362395&sn=90e7f1668bc1b59024bdd7d327e689ee&utm_campaign=China%20Clean%20Energy%20Syndicate%20&utm_medium=email&utm_source=Revue%20newsletter#rd
1272 | https://www.reuters.com/business/environment/portugals-top-cement-glass-makers-join-new-consortium-green-hydrogen-plant-2022-02-22/#:~:text=LISBON%2C%20Feb%2022%20(Reuters),launch%20a%20green%20hydrogen%20plant.
1273 | https://tanknewsinternational.com/sinopecs-first-pem-hydrogen-production-demonstration-station-begins-operations/
1274 | https://www.enagas.es/enagas/es/Comunicacion/NotasPrensa/15_02_2022_NP_HyDeal_Espan%CC%83a
1275 | https://reneweconomy.com.au/origin-teams-with-orica-to-propose-hunter-green-hydrogen-hub/
1276 | https://cmb.tech/news/the-ohlthaver-list-o-l-group-and-cmb-tech-launch-namibias-first-green-hydrogen-production-plant
1277 | https://renewablesnow.com/news/white-martins-signs-pact-for-green-h2-project-in-rio-grande-do-sul-765821/
1278 | https://fuelcellsworks.com/news/hazer-group-enters-mou-for-developing-hydrogen-production-facility-in-canada/?mc_cid=8d7926e8c4&mc_eid=da4624d261
1279 | https://www.ogv.energy/news-item/ballylumford-power-to-x-project-to-accelerate-the-commercialisation-of-first-of-a-kind-longer-duration-energy-storage
1280 | https://www.gov.uk/government/news/government-boost-for-new-renewable-energy-storage-technologies
1281 | https://fuelcellsworks.com/news/petrofac-to-evaluate-green-hydrogen-development-on-sakhalin-island/?mc_cid=8d7926e8c4&mc_eid=da4624d261
1282 | Russian Atlas of Low-Carbon and Carbon-Free Hydrogen and Ammonia Production Projects - Ministry of Industry and Trade of Russia
1283 | https://www.freeporteast.com/hydrogen
1284 | https://reneweconomy.com.au/rio-tinto-looks-to-hydrogen-electrolysers-to-support-bell-bay-smelter-and-tasmanian-renewables/
1285 | https://www.h2-view.com/story/finnish-city-bets-big-on-hydrogen-with-multiple-production-plans/
1286 | https://www.h2-view.com/story/exxonmobil-unveils-ambitious-blue-hydrogen-targets-for-integrated-refining-and-petrochemical-site/
1287 | https://www.woodside.com/docs/default-source/media-releases/meridian's-southern-green-hydrogen-project-selects-woodside-energy-as-preferred-partner.pdf?sfvrsn=ae69d7a1_3
1288 | https://www.norsk-e-fuel.com/about-us
1289 | https://fuelcellsworks.com/news/rubis-invests-in-the-largest-green-hydrogen-power-plant-in-the-caribbean/?mc_cid=fdcdedc4cd&mc_eid=da4624d261
1290 | https://fuelcellsworks.com/news/rubis-invests-in-the-largest-green-hydrogen-power-plant-in-the-caribbean/?mc_cid=fdcdedc4cd&mc_eid=da4624d261
1291 | https://www.h2-mobile.fr/actus/piiec-hydrogene-15-projets-francais-presentes-europe/
1292 | https://www.hdf-energy.com/en/references/
1293 | https://cdn.slrconsulting.com/uploads/2022-02/22-02-2022%20HDF%20Energy%20Renewstable%20Swakopmund%20BID_Final_V1.pdf
1294 | https://www.oilreviewafrica.com/exploration/industry/sonangol-works-on-producing-green-hydrogen
1295 | https://fuelcellsworks.com/news/petronas-partners-eneos-for-first-commercial-scale-hydrogen-to-mch-project/?mc_cid=07efbb08b8&mc_eid=da4624d261
1296 | https://fuelcellsworks.com/news/scatec-partners-with-acme-group-to-develop-a-large-scale-green-ammonia-facility-in-oman/?mc_cid=07efbb08b8&mc_eid=da4624d261
1297 | https://www.bloomberg.com/news/articles/2022-03-17/saudi-arabia-to-start-building-green-hydrogen-plant-in-neom
1298 | https://www.h2-view.com/story/e3-5bn-project-to-create-1500km-hydrogen-backbone-pipeline-for-germany/
1299 | https://www.elcolombiano.com/negocios/colombia-pone-en-marcha-dos-pilotos-de-hidrogeno-DJ16974623
1300 | https://www.thyssenkrupp.com/en/newsroom/press-releases/pressdetailpage/second-joint-project-under-strategic-partnership-agreement--thyssenkrupp-nucera-to-deliver-electrolyzers-for-air-products-hydrogen-facility-in-arizona--usa-130204
1301 | https://www.rwe.com/en/press/rwe-ag/2022-03-24-oge-and-rwe-present-national-infrastructure-concept--h2ercules
1302 | https://www.power-technology.com/marketdata/sinopec-ordos-solar-pv-park-china/
1303 | https://www.durofelguera.com/index.asp?MP=11&MS=36&TR=A&IDR=19&tipo=2&id=519&fecha=20/01/2021
1304 | https://esenergia.es/planta-de-hidrogeno-verde/
1305 | https://www.lavozdeasturias.es/noticia/asturias/2021/10/14/edppretende-crear-valle-hidrogeno-asturias/00031634225270324999555.htm
1306 | https://espana.edp.com/en/news/2021/05/21/edp-presents-its-energy-transition-projects-asturias-offshore-wind-farm-and
1307 | https://fptaximadrid.es/la-fptm-impulsa-el-mayor-proyecto-de-movilidad-publica-con-hidrogeno-verde/
1308 | https://elvagonpurpura.com/heilbronn-quiere-enviar-trenes-llenos-de-hidrogeno-verde-a-karlsruhe/
1309 | https://cincodias.elpais.com/cincodias/2021/02/05/companias/1612525996_216085.html
1310 | https://www.rechargenews.com/energy-transition/-we-will-produce-carbon-negative-green-hydrogen-from-non-recyclable-waste-at-zero-or-below-zero-cost-/2-1-1162744
1311 | https://h2argus.com/assets/p1-ponyativka-green-hydrogen_ammonia-pv-wind-hydro_whiter.pdf
1312 | https://www.adodunav.org/en/news/vodorodniiat-proiekt-v-rusie-prieminava-km-faza-na-osshchiestviavanie
1313 | https://portodeaveiro.pt/webinar-decarbonising-small-medium-ports/pdfs/session-two/8-Bulgarian-Romanian-Cooperation-Maria-Tzancova-&-Forin-Nemtanu.pdf
1314 | https://balkanengineer.com/news/bulgarian-city-builds-charging-station-green-hydrogen
1315 | https://h2v.net/projet/projet-h2v-59/
1316 | https://h2v.net/projet/projet-h2v-marseille-fos/
1317 | https://grande-region-hydrogen.eu/en/projects/h2v-warndt-naborien-h2v-wn/
1318 | https://h2v.net/projet/projet-h2v-idf/
1319 | https://vighy.france-hydrogene.org/projets/projet-h2-pierre-benite/
1320 | https://www.qair.energy/renewable-hydrogen-launch-of-construction-of-hydocc-the-50-mw-green-hydrogen-production-unit/
1321 | https://www.usinenouvelle.com/article/h2v-produira-de-l-hydrogene-vert-sur-le-site-de-l-ancienne-acierie-de-gandrange.N1073449
1322 | https://ax.legal/2021/12/07/chiles-hydrogen-project-pipeline/
1323 | https://www.sustainable-bus.com/fuel-cell-bus/tmb-barcelona-hydrogen-bus-on-the-road/
1324 | https://renewablesnow.com/news/douglas-county-pud-launches-5-mw-green-hydrogen-pilot-in-washington-state-734291/
1325 | https://hydrogen-central.com/alliander-groenleven-solar-rays-hydrogen-netherlands/
1326 | https://fuelcellsworks.com/news/germany-city-of-esslingen-inaugurates-green-hydrogen-lighthouse-project/
1327 | https://www.indrastra.com/2022/01/china-completes-first-megaton-scale-ccs.html
1328 | https://fuelcellsworks.com/news/fm-logistic-completes-successful-test-of-hydrogen-generator/
1329 | https://www.spglobal.com/marketintelligence/en/news-insights/latest-news-headlines/new-jersey-resources-starts-up-1st-east-coast-green-hydrogen-blending-project-67570888
1330 | http://www.eog-asia.com/sumitomo-starts-hydrogen-demonstration-experiment-using-megawatt-class-water-electrolyser/
1331 | https://sghydrogen.com/#about
1332 | https://www.pertamina.com/en/news-room/news-release/supports-the-government.s-energy-transition-plan-this-is-pertamina.s-clean-energy-project
1333 | https://www.exeloncorp.com/newsroom/Pages/DOE-Grant-to-Support-Hydrogen-Production-Project-at-Nine-Mile-Point.aspx
1334 | https://research.csiro.au/hyresource/green-hydrogen-for-city-of-cockburn/
1335 | https://www.wa.gov.au/system/files/2022-04/City%20of%20Cockburn%20-%20Green%20Hydrogen%20-%20Final%20Knowledge%20Sharing%20Report.pdf
1336 | https://www.hoganlovells.com/-/media/hogan-lovells/global/knowledge/publications/files/2020/australian-hydrogen-projects-paper.pdf
1337 | https://research.csiro.au/hyresource/h2kwinana/
1338 | https://www.fenex.org.au/project/kwinana-energy-transformation-hub-keth/
1339 | https://research.csiro.au/hyresource/edify-green-hydrogen-project/#:~:text=Project%20description,tender%20application%20in%20June%202020.
1340 | https://www.kellasmidstream.com/news-kellas/kellas-announces-the-development-of-h2northeast-a-low-carbon-blue-hydrogen-production-site-in-teesside-uk#:~:text=H2%20NorthEast%20is%20being%20developed,blue%20hydrogen%20capacity%20by%202030
1341 | https://www.business-live.co.uk/manufacturing/energy-giants-uniper-shell-unite-23666723
1342 | https://wintershalldea.com/en/newsroom/wintershall-dea-helps-shape-wilhelmshaven-energy-hub
1343 | https://www.viessmann.family/en/what-we-offer/climate-solutions/hydrogen/smartquart-a-complete-hydrogen-infrastructure-is-being-built-in-kaisersesch
1344 | https://www.wacker.com/cms/en-us/about-wacker/research-and-development/rhyme-bavaria/detail.html
1345 | https://www.h2bulletin.com/wacker-linde-project-rhyme-bavaria-advances-to-the-next-stage-of-funding/
1346 | https://blog.topsoe.com/haldor-topsoe-and-aquamarine-enters-into-a-memorandum-of-understanding-with-the-purpose-of-building-a-green-ammonia-facility-based-on-soec-electrolysis?hsLang=en-us
1347 | https://grande-region-hydrogen.eu/en/projects/hydrohub-fenne/
1348 | https://www.steag.com/de/steag-news-ausgabe-4-2019/hydrohub-fenne-mit-wasserstoff-die-energiewende-gestalten
1349 | https://caphenia.tech/en/caphenia-produces-e-fuels-in-lower-saxony/
1350 | https://report.basf.com/2021/en/shareholders/basf-on-the-capital-market/methane-pyrolysis.html
1351 | https://www.erneuerbare-energien-hamburg.de/en/about-us/cluster-members/member-companies/details/hh2e-ag.html
1352 | https://www.klimaschutz.nrw.de/aktuelles/detail/europas-wasserstoffwirtschaft-nimmt-fahrt-auf-nordrhein-westfalen-beteiligt-sich-mit-zehn-projekten-am-groessten-wasserstoff-verbundvorhaben-in-der-eu
1353 | https://www.uniper.energy/de/medien/projekte/projekt-chess
1354 | https://energiepark-bad-lauchstaedt.de/
1355 | https://xfuels.de/hykero/
1356 | https://www.powerfuels.org/fileadmin/powerfuels.org/Dokumente/Presentations_Annual_Conference_2021/S5-01_Schmidt_Hydrogenious.pdf
1357 | https://h2agrar-niedersachsen.de/projektziele/
1358 | https://www.energy-saxony.net/fileadmin/Inhalte/Downloads/Veranstaltungen/2022/SUMMIT22/20220119_energy_saxony_EDL_HyKero_Praesentation_de_final.pdf
1359 | https://ihubssweden.se/article/norra-sverige-satsar-pa-vatgas/
1360 | https://vatgas.se/2021/09/07/strandmollen-ab-far-investeringsstod-fran-klimatklivet-for-vatgasproduktion/
1361 | https://www.uniper.energy/sv/sverige/om-uniper-i-sverige/vatgas-i-sverige
1362 | https://www.rabbalshedekraft.com/en/green-hydrogen/
1363 | https://www.mynewsdesk.com/se/uniper/news/uniper-aer-med-och-bygger-en-vaetgashubb-i-luleaa-429036
1364 | https://flexens.com/hydrogen-ferries-might-soon-traffic-the-baltic-sea/
1365 | https://www.greencarcongress.com/2021/11/20211118-neste.html
1366 | https://www.fronius.com/en/solar-energy/about-us/news/solhub-san-venture-reference-11062021
1367 | https://news.cision.com/se/sustainable-energy-solutions-sweden-holding-ab/r/sens-tecknar-ett-joint-venture-avtal-med-boson-for-att-utveckla-projekt-i-polen,c3408502
1368 | http://h2est.ee/wp-content/uploads/2021/07/8_NeptHyne_from-Innovation-to-International-Cooperation_Tomasz-Pelc.pdf
1369 | https://energynews.biz/funding-secured-for-dalrymple-bay-hydrogen-project-feasibility-studies/
1370 | https://www.upstreamonline.com/hydrogen/santos-looking-to-supply-blue-hydrogen-to-new-south-wales-in-study-with-qenos/2-1-1093360
1371 | https://reneweconomy.com.au/south-australia-renewable-hydrogen-export-plan-wins-japanese-backing/#:~:text=South%20Australia%20renewable%20hydrogen%20hub%20wins%20Japanese%20backing,-Sophie%20Vorrath%2015&text=Plans%20to%20export%20renewable%20hydrogen,for%20the%20zero%20emissions%20fuel.
1372 | https://www.offshorewind.biz/2022/05/17/sif-ge-and-pondera-team-up-on-off-grid-offshore-wind-to-hydrogen-project/
1373 | https://www.bp.com/en/global/corporate/news-and-insights/press-releases/bp-and-linde-plan-major-ccs-project-to-advance-decarbonization-efforts-across-texas-gulf-coast.html
1374 | https://www.rystadenergy.com/newsevents/news/press-releases/COP27-host-Egypt-commits-40bn-to-green-hydrogen-economy-to-attract-foreign-investment/
1375 | http://pseep.gr/wp-content/uploads/2021/05/%CE%95%CE%9B%CE%A0%CE%95-%CE%9F%CE%B9-%CE%B5%CF%80%CE%B5%CE%BD%CE%B4%CF%8D%CF%83%CE%B5%CE%B9%CF%82-%CF%83%CE%B5-%CE%BC%CF%80%CE%BB%CE%B5-%CF%80%CF%81%CE%AC%CF%83%CE%B9%CE%BD%CE%BF-%CF%85%CE%B4%CF%81%CE%BF%CE%B3%CF%8C%CE%BD%CE%BF-%CE%9C%CF%8C%CE%BD%CE%B5%CF%82-%CF%84%CE%BF%CF%85%CF%82-%CE%BF%CE%B9-%CE%91%CE%A0%CE%95-%CE%B4%CE%B5%CE%BD-%CE%B1%CF%81%CE%BA%CE%BF%CF%8D%CE%BD.pdf
1376 | https://fuelcellsworks.com/news/hydrogen-greek-companies-participating-in-the-5-major-eu-projects-get-greek-govt-approval/
1377 | https://ecubes.si/zero-emission-mobility-corridor-project-in-slovenia/
1378 | http://h2est.ee/wp-content/uploads/2021/07/7_Port_of_Tallinn_Hydrogen_Week_Hele-Mai-Metsal.pdf
1379 | https://www.hdf-cyprus.com/technology
1380 | https://www.linkedin.com/pulse/boson-energy-ready-step-gas-green-hydrogen-bosonenergy
1381 | https://corporate.arcelormittal.com/media/press-releases/arcelormittal-signs-letter-of-intent-with-the-governments-of-belgium-and-flanders-supporting-1-1-billion-investment-in-decarbonisation-technologies-at-its-flagship-gent-plant#
1382 | https://newsbeezer.com/portugaleng/producing-hydrogen-at-alandroal-this-can-be-possible-after-an-investment-of-more-than-e-300-million/
1383 | https://www.pv-magazine.es/2021/09/17/hyperion-renewables-construira-en-portugal-una-planta-de-produccion-de-hidrogeno-verde-alimentada-por-fotovoltaica/
1384 | https://reneweconomy.com.au/world-first-super-hybrid-wind-hydro-and-hydrogen-project-planned-for-queensland/
1385 | https://www.canarymedia.com/articles/hydrogen/massive-green-hydrogen-hub-in-utah-wins-504m-federal-loan-guarantee
1386 | https://renewablesnow.com/news/plug-power-to-create-green-hydrogen-jv-with-olin-build-plant-in-louisiana-782996/
1387 | https://www.ir.plugpower.com/press-releases/news-details/2022/MOL-GROUP-Launches-Green-Hydrogen-Production-Using-Plug-Electrolyzers/default.aspx
1388 | chrome-extension://efaidnbmnnnibpcajpcglclefindmkaj/https://www.h2nodes.eu/images/M2_Parnu_FIN_V3.pdf
1389 | https://www.afrik21.africa/en/egypt-with-hassan-allam-masdar-wants-to-convert-4-gw-of-electricity-into-hydrogen/
1390 | https://www.bp.com/en/global/corporate/news-and-insights/press-releases/abu-dhabis-adnoc-and-masdar-to-join-bps-uk-hydrogen-projects.html
1391 | https://www.bloomberg.com/press-releases/2022-05-25/lsb-industries-launches-green-ammonia-project-l3lmwsiu
1392 | https://www.chemengonline.com/repsol-to-begin-operating-2-5-mw-electrolyzer-at-petronor-refinery/?printmode=1
1393 | https://energyegypt.net/total-eren-enara-capital-to-build-green-ammonia-facility-in-egypts-sczone/
1394 | https://www.reuters.com/world/middle-east/egypt-agrees-5-bln-deal-with-norways-scatec-green-ammonia-project-2022-03-10/
1395 | https://www.reuters.com/markets/commodities/vietnam-company-invest-840-mln-countrys-first-green-hydrogen-plant-2022-05-25/
1396 | https://lapisenergy.com/lapis-energy-to-develop-carbon-capture-sequestration-project-with-lsb-industries/
1397 | https://energynews.biz/uk-oil-gas-announces-future-hydrogen-ready-energy-storage-project/?utm_source=rss&utm_medium=rss&utm_campaign=uk-oil-gas-announces-future-hydrogen-ready-energy-storage-project
1398 | https://www.reganosa.com/es/la-primera-gran-planta-de-hidr%C3%B3geno-verde-de-galicia-inicia-su-tramitaci%C3%B3n
1399 | https://news.cision.com/nel-asa/r/nel-asa--receives-purchase-order-for-an-alkaline-electrolyser-system-from-glencore-nikkelverk,c3576789
1400 | https://w3.windfair.net/wind-energy/pr/41036-statkraft-h2-green-steel-renewables-electricity-sweden-price-hydropower-green-steel-production-industry
1401 | https://energycapitalpower.com/h2-industries-receives-preliminary-approval-for-3-billion-waste-to-hydrogen-plant-in-egypt/
1402 | https://h2-industries.com/en/waste-to-energy/
1403 | https://energynews.biz/energypark-emden-enters-the-second-stage/
1404 | https://www.dena.de/en/newsroom/news/2019-1/global-alliance-powerfuels-partners-are-advancing-the-market-development-of-powerfuels-in-german-regulatory-sandboxes-of-energiewende/
1405 | https://energynews.biz/green-hydrogen-systems-electrolysers-chosen-for-green-hydrogen-project-in-germany/
1406 | https://www.ise.fraunhofer.de/en/research-projects/lighthouse-project-power-to-gas.html
1407 | https://fuelcellsworks.com/news/romanias-hidroelectrica-plans-green-hydrogen-production-on-the-danube/
1408 | https://hydrogen-central.com/portugal-keme-energy-green-hydrogen-plant-sines-5-million-euros-investment/
1409 | https://energynews.biz/hhi-to-build-pilot-green-hydrogen-production-plant/
1410 | https://www.kochprojectsolutions.com/news/2021/louisiana-to-get-9-2-billion-renewables-complex-after-koch-fidelis-infrastructure-deal
1411 | https://www.offshore-energy.biz/woodside-starts-engineering-activities-on-h2ok-hydrogen-project/
1412 | https://renewablesnow.com/news/avangrid-has-green-hydrogen-plans-ready-for-doe-rfi-747452/
1413 | https://www.bloomberg.com/press-releases/2021-07-08/avangrid-poised-to-build-green-hydrogen-future
1414 | https://libertysteelgroup.com/news/liberty-develop-hydrogen-steel-making-plant/
1415 | https://gh2.eu/news/gh2-increases-the-capacity-of-its-green-hydrogen-based-efuel-production-plant-project-in-the-port-of
1416 | https://hydrogen-central.com/gh2-port-bordeaux-largest-hydrogen-production-unit-project/
1417 | https://totalenergies.com/media/news/press-releases/total-and-engie-to-develop-france-s-largest-site-of-green-hydrogen#:~:text=Paris%2C%20January%2013%2C%202021%20%E2%80%93,C%C3%B4te%20d%27Azur%20South%20region.
1418 | https://mcphy.com/en/achievements/hydrogen-mobility-en/dijon-metropole-smart-energhy-dmse/?cn-reloaded=1
1419 | https://www.metropole-dijon.fr/Actualites/Production-d-hydrogene2
1420 | https://www.ofgem.gov.uk/sites/default/files/docs/2019/04/nic_isp_vattenfall_ng.pdf
1421 | https://www.argusmedia.com/en/news/2254679-uniper-targets-green-hydrogen-production-in-uk
1422 | https://hammarshillenergy.co.uk/type-news/media-release/
1423 | https://press.siemens-energy.com/eu/en/pressrelease/siemens-energy-and-messer-group-cooperate-hydrogen-electrolysis-integrated-hub-concept
1424 | https://economictimes.indiatimes.com/industry/renewables/gail-to-set-up-green-hydrogen-plant-at-guna-in-mp/articleshow/91517347.cms
1425 | https://www.theedgemarkets.com/article/petronas-unit-collaborate-itochu-inter-pipeline-construct-blue-ammonia-methanol-plants
1426 | https://hh2e.de/en/news/hh2e-and-met-group-establish-a-joint-project-company-to-develop-one-of-europes-largest-green-hydrogen-production-plants-in-lubmin-germany/
1427 | https://www.rystadenergy.com/news/africa-and-europe-set-to-be-the-dynamos-for-the-global-green-hydrogen-economy
1428 | https://hydrogen-central.com/h2biscus-project-samsung-lotte-posco-hydrogen-plant-malaysia/
1429 | https://www.cummins.com/news/releases/2022/04/04/worlds-largest-hydrogen-taxi-fleet-be-powered-cummins-electrolyzer?utm_campaign=606db7a3f585320001a13d30&utm_content=624afb9efcfe5e00018d9901&utm_medium=smarpshare&utm_source=linkedin
1430 | https://www.seetao.com/details/111344.html
1431 | http://mecc.sinosteel.com/En/news_content.aspx?id=3778
1432 | https://environmental.pasenategop.com/wp-content/uploads/sites/34/2021/03/03.10.2021-Babb-Perry-KeyState-Senate-Energy-Comm.-Hearing-3.10.21.pdf
1433 | https://www.atomeplc.com/operations/paraguay/
1434 | https://www.ammoniaenergy.org/articles/maire-tecnimont-plans-million-tonne-per-year-blue-ammonia-plant-in-the-us/
1435 | https://www.shell.nl/media/nieuwsberichten/2022/holland-hydrogen-1.html
1436 | https://www.salzgitter-ag.com/en/newsroom/press-releases/details/green-light-for-green-steel-19904.html
1437 | https://ec.europa.eu/clima/document/75e0ade9-12f3-435a-8875-f5afd9b92ed8_en
1438 | https://www.hycc.com/en/projects/h2era
1439 | https://twitter.com/H2GreenSteel/status/1548942476026822656?s=20&t=gLuxq_kzs2E6wDNArSo1YQ
1440 | https://hydrogen-pro.com/2022/06/30/504-million-loan-guarantee-granted-worlds-largest-renewable-hydrogen-energy-project/
1441 | https://www.unigel.com.br/unigel-fecha-contrato-com-a-thyssenkrupp-nucera-e-investe-us-120-milhoes-na-primeira-fabrica-de-hidrogenio-verde-do-brasil/
1442 | https://thyssenkrupp-nucera.com/2022/07/26/unigel-installs-the-first-industrial-scale-green-hydrogen-production-site-in-brazil-using-thyssenkrupp-nucera-technology/
1443 | https://h2lac.org/h2lac-review/peru-tendra-su-primer-proyecto-de-hidrogeno-verde-con-energia-solar-y-eolica/
1444 | https://www.edfenergy.com/media-centre/news-releases/new-green-hydrogen-project-edf-renewables-uk-and-hynamics-teeside
1445 | https://gravithy.eu/#press-release
1446 | https://www.orlenpoludnie.pl/EN/Media/News/Pages/Hydrogen-fuel-from-ORLEN-Group-to-power-public-transport-in-Krak%c3%b3w.aspx
1447 | https://www.volth2.com/persbericht-delfzijl-2-juni-2022/
1448 | https://skynrg.com/producing-saf/saf-production-plant-in-the-port-of-amsterdam/
1449 | https://www.norsk-e-fuel.com/articles/coming-soon-green-jet-fuel-from-mosjoen
1450 | https://www.green-fuels-hamburg.de/
1451 | https://www.yara.com/news-and-media/news/archive/news-2022/yara-acme-and-scatec-sign-term-sheet-for-sale-of-green-ammonia-from-oman/
1452 | https://www.orlenpoludnie.pl/EN/Media/News/Pages/ORLEN-Po%c5%82udnie-launches-production-of-eco-friendly,-green-glycol.aspx
1453 | https://www.czero.energy/post/c-zero-closes-34-million-financing-round-led-by-sk-gas-to-build-natural-gas-decarbonization-pilot
1454 | https://news.cision.com/nel-asa/r/nel-asa--receives-purchase-order-for-a-containerized-pem-water-electrolyser-in-australia,c3600097
1455 | https://news.cision.com/nel-asa/r/nel-asa--receives-purchase-order-for-an-alkaline-electrolyser-system-from-skovgaard-energy,c3599098
1456 | https://www.reuters.com/business/sustainable-business/egypt-india-sign-mou-build-green-hydrogen-factory-worth-8-bln-2022-07-27/
1457 | https://www.scottishpower.com/news/pages/scottishpower_vision_for_green_hydrogen_fuels_hub_at_port_of_felixstowe.aspx
1458 | https://renews.biz/79315/verbund-unveils-austrian-green-hydrogen-project/
1459 | https://www.ir.plugpower.com/press-releases/news-details/2022/Plug-Selected-by-New-Fortress-Energy-for-120-MW-Green-Hydrogen-Plant-on-Gulf-Coast/default.aspx
1460 | https://www.ir.plugpower.com/press-releases/news-details/2022/Plug-Secures-5-MW-Electrolyzer-Sale-to-Leading-Canadian-Energy-Company-Irving-Oil/default.aspx
1461 | https://ineratec.de/en/e-fuel-pioneer-plant-in-germany/
1462 | https://ineratec.de/en/become-a-pioneer/
1463 | https://www.ir.plugpower.com/press-releases/news-details/2022/Plug-to-Build-Large-Scale-Green-Hydrogen-Generation-Plant-in-Europe-at-Port-of-Antwerp-Bruges/default.aspx
1464 | https://www.ghi-corp.com/projects/hydrogen-city
1465 | https://www.ghi-corp.com/projects/nova-scotia
1466 | https://www.ghi-corp.com/projects/fleur-de-lys
1467 | https://hydrogen-central.com/storengy-chooses-man-energy-solutions-methanation-reactor-produce-syngas-french-wastewater-treatment-plant/
1468 | https://wcsecure.weblink.com.au/pdf/PV1/02553645.pdf
1469 | https://fuelcellsworks.com/news/greenstat-hydrogen-india-to-start-a-green-hydrogen-generating-project-in-sri-lanka/?mc_cid=fdcdedc4cd&mc_eid=da4624d261
1470 | https://www.sardidrogeno.com/en
1471 | https://www.cagou-energies.com/
1472 | https://www.renewstable-sumba.com/
1473 | https://news.cision.com/nel-asa/r/nel-asa--nel-to-supply-an-alkaline-electrolyser-system-for-solar-foods,c3526086
1474 | https://www.cape-york-renewstable.com/
1475 | https://www.h2-tech.com/news/2022/03-2022/finland-s-first-green-h2-plant-to-run-on-sunfire-s-electrolysis-technology/
1476 | https://www.erm.com/news/source-energie-developing-green-hydrogen-from-gw-scale-floating-offshore-wind-projects-in-celtic-sea/
1477 | https://sourceenergie.com/erm-dolphyn-and-source-energie/
1478 | https://fuelcellsworks.com/news/electrolyzer-at-dutch-eelde-airport-will-produce-green-hydrogen-for-large-scale-use/?mc_cid=633e3dfbca&mc_eid=da4624d261
1479 | https://fuelcellsworks.com/news/gggi-samsung-hyundai-to-join-1-2-bn-green-hydrogen-project-in-indonesia/?mc_cid=633e3dfbca&mc_eid=da4624d261
1480 | http://renewafrica.biz/green-hydrogen/germanys-emerging-energy-to-develop-green-hydrogen-projects-in-niger/
1481 | https://www.rechargenews.com/energy-transition/indian-energy-giants-plan-1-3gw-green-hydrogen-project-powered-by-24-7-renewables-in-6bn-deal/2-1-1268621
1482 | https://www.h2-view.com/story/study-to-explore-up-to-2gw-of-green-hydrogen-production-in-nsw-australia-launched/
1483 | https://www.energymagazine.com.au/study-to-turn-torrens-island-into-a-green-hydrogen-energy-hub/
1484 | https://energynews.biz/svevind-to-build-20gw-green-hydrogen-plant/
1485 | https://enertrag.com/en/news-german/etail/enertrag-plans-green-hydrogen-project-in-the-tacuarembo-region-of-uruguay
1486 | https://www.h2bulletin.com/ieasa-and-fraunhofer-institute-to-develop-hydrogen-project-in-buenos-aires/
1487 | https://www.upstreamonline.com/energy-transition/shell-signs-agreement-for-green-hydrogen-project-with-brazil-s-acu-port/2-1-1222807
1488 | https://www.qamarenergy.com/sites/default/files/The%20UAE%27s%20Role%20in%20the%20Global%20Hydrogen%20Economy.pdf
1489 | https://www.edie.net/plans-unveiled-for-cumbrias-first-low-carbon-hydrogen-hub/
1490 | https://www.chemistryworld.com/news/solar-jet-fuel-production-from-co2-and-water-scaled-up-in-field-demo/4016002.article?utm_campaign=cw_shared&utm_medium=social&utm_source=twitter
1491 | https://www.toyo-eng.com/jp/en/company/news/?n=626
1492 | https://www.pv-magazine-india.com/2022/07/05/acme-announces-1-5-gw-green-hydrogen-project-in-tamil-nadu/#:~:text=Indian%20developer%20Acme%20will%20set,a%205%20GW%20solar%20plant.
1493 | https://www.portofrotterdam.com/en/news-and-press-releases/edp-will-construct-a-green-hydrogen-pilot-plant-in-pecem-industrial-and
1494 | https://www.euractiv.com/section/energy/opinion/why-green-ammonia-will-be-the-workhorse-of-eus-future-hydrogen-economy/
1495 | https://www.bbc.com/news/uk-scotland-scotland-business-61758782
Non clean 1 | https://hydrogen-central.com/developers-behind-controversial-hydrogen-plant-set-clydebank-waterfront-explained-the-reason-for-withdrawing-their-controversial-plans/
1496 | https://www.afr.com/companies/energy/apa-woodside-drop-wa-hydrogen-project-20210510-p57qdm
1497 | https://www.revistaei.cl/2022/06/07/aeropuerto-de-santiago-lanza-plan-para-operar-con-hidrogeno-verde/?utm_source=Newsletter+Grupo+Editorial+EDITEC&utm_campaign=2dfbde4f4b-EMAIL_CAMPAIGN_2022_06_07_08_37&utm_medium=email&utm_term=0_24864427d2-2dfbde4f4b-69501833#
1498 | https://fuelcellsworks.com/news/centerpoint-energy-launches-green-hydrogen-project-in-minnesota/?mc_cid=790c1a9648&mc_eid=da4624d261
1499 | https://fuelcellsworks.com/news/technip-energies-selected-by-iverson-efuels-for-a-green-ammonia-production-project/?mc_cid=790c1a9648&mc_eid=da4624d261
1500 | https://gen2energy.com/projects/production-sites/
1501 | https://www.htec.ca/htec-hosts-ground-breaking-ceremony-for-its-low-carbon-hydrogen-production-facility-in-burnaby/
1502 | https://fuelcellsworks.com/news/lion-appoints-wasco-to-undertake-feed-for-its-first-green-hydrogen-production-refueling-station/?mc_cid=790c1a9648&mc_eid=da4624d261
1503 | https://fuelcellsworks.com/news/norwegian-hydrogen-as-is-moving-forward-with-its-project-to-establish-green-hydrogen-production-at-hellesylt-within-q4-2023/?mc_cid=790c1a9648&mc_eid=da4624d261
1504 | https://www.aa.com.tr/en/economy/adnoc-bp-masdar-ink-deal-for-clean-hydrogen-development/2596124
1505 | https://hidrogeno-verde.es/ric-energy-desarrolla-una-planta-de-hidrogeno-verde-en-valladolid/
1506 | https://www.energias-renovables.com/hidrogeno/ansasol-elige-castilla-y-leon-para-desarrollar-20220408
1507 | https://www.pv-magazine-latam.com/2022/05/24/la-petrolera-colombiana-ecopetrol-sella-alianza-con-seis-empresas-internacionales-para-desarrollo-de-hidrogeno/
1508 | https://hydrogenisland.dk/en#vision
1509 | https://arena.gov.au/projects/waste-biomass-to-renewable-hydrogen/
1510 | https://www.ir.plugpower.com/press-releases/news-details/2022/Plug-Lands-1-GW-Electrolyzer-Order-with-H2-Energy-Europe/default.aspx
1511 | https://ffi.com.au/news/centralia/
1512 | https://cipartners.dk/2022/04/20/european-consortium-madoquapower2x-announces-industrial-scale-power-to-green-hydrogen-and-ammonia-project-in-sines-portugal/#:~:text=Copenhagen%20Infrastructure%20Partners-,European%20consortium%20MadoquaPower2X%20announces%20industrial-scale%20power%20to%20green%20hydrogen,ammonia%20project%20in%20Sines%2C%20Portugal&text=Total%20investment%20of%20%E2%82%AC1,creating%20more%20than%20200%20jobs
1513 | https://ausfutureenergy.com/project/gladstone-energy-and-ammonia-project/
1514 | https://www.offshore-energy.biz/getech-starts-work-at-scottish-green-hydrogen-hub-in-inverness/
1515 | https://river-wind.com/presentation.pdf
1516 | https://hy2gen.com/
1517 | https://www.h2-view.com/story/sse-siemens-partner-to-convert-100mw-of-scottish-wind-energy-into-green-hydrogen/
1518 | https://www.hifglobal.com/
1519 | https://fuelcellsworks.com/news/line-hydrogen-announces-first-commercial-scale-green-hydrogen-plant-in-tasmania/
1520 | https://www.lhyfe.com/press/lhyfe-and-wpd-for-production-of-green-hydrogen-in-connection-with-offshore-wind-farm-in-sweden/
1521 | https://www.argusmedia.com/en/news/2337598-sk-es-plug-power-aim-to-grow-h2-business-supply-asia
1522 | https://www.fmgl.com.au/in-the-news/media-releases/2022/07/05/fortescue-future-industries-partners-with-government-of-the-republic-of-djibouti-on-green-hydrogen#:~:text=The%20Framework%20Agreement%20signed%20by,leader%20in%20renewable%20energy%20production.&text=%E2%80%9CThis%20project%20has%20the%20potential,in%20terms%20of%20job%20creation.%E2%80%9D
1523 | https://aturapower.com/about-hydrogen/#:~:text=Niagara%20Hydrogen%20Centre%20(NHC),funding%20decisions%20expected%20Spring%202022.
1524 | https://www.argusmedia.com/en/news/2319726-multinational-group-plan-singapore-green-methanol-plant
1525 | https://hyphenafrica.com/news/hyphen-hydrogen-energy-progresses-its-planned-us10-bn-namibian-green-hydrogen-project/
1526 | https://exploracionyproduccion.ancap.com.uy/innovaportal/file/14868/1/energy-opportunities-offshore-uruguay---s-ferro-image-2022-houston.pdf
1527 | https://www.zawya.com/en/business/hyport-duqm-project-eyes-1mln-mtpa-of-green-ammonia-at-full-capacity-rkpnzt5c
1528 | https://cen.acs.org/business/Chemical-makers-plan-blue-ammonia/100/i16
1529 | https://www.worldfertilizer.com/project-news/20052022/nutrien-announces-intention-to-build-worlds-largest-clean-ammonia-production-facility/
1530 | https://www.maersk.com/news/articles/2022/03/28/maersk-explores-new-ways-to-accelerate-green-fuel-production
1531 | https://www.mabanaft.com/en/news-info/current-news-and-press-releases/news-detail/products-for-the-future-p2x-europe-and-nordic-electrofuel-cooperate-on-ptl-products/
1532 | https://www.offshore-energy.biz/adnoc-eneos-mitsui-to-look-into-clean-hydrogen-supply-chain-between-uae-and-japan/
1533 | https://www.energymining.sa.gov.au/industry/modern-energy/hydrogen-in-south-australia/the-hydrogen-utility-h2u-eyre-peninsula-gateway
1534 | https://www.japantimes.co.jp/news/2022/04/07/business/corporate-business/mitsubishi-shell-green-hydrogen/
1535 | https://libertyhydrogen.com.au/liberty-hydrogen-launches-today/
1536 | https://www.watoday.com.au/politics/western-australia/wesfarmers-and-mitsui-look-at-1-billion-plus-wa-low-carbon-ammonia-export-20211003-p58wsn.html
1537 | https://renewablesnow.com/news/h2-industries-plans-usd-14bn-waste-to-hydrogen-facility-in-oman-781651/
1538 | https://www.ammoniaenergy.org/articles/cwp-global-taps-bechtel-to-help-develop-african-ammonia-projects/
1539 | https://energycapitalpower.com/cwp-massive-renewables-projects-in-africa/
1540 | https://resourceworld.com/first-hydrogen-identifies-four-u-k-sites-for-hydrogen-projects/
1541 | https://renewablesnow.com/news/first-hydrogen-seeks-uk-govt-grants-for-80-mw-of-hydrogen-projects-790594/
1542 | https://www.rechargenews.com/energy-transition/another-aussie-green-hydrogen-hub-in-the-works-as-total-eren-eyes-1gw-darwin-project/2-1-1278144
1543 | https://news.bjx.com.cn/html/20220526/1228289.shtml?utm_campaign=China%20Clean%20Energy%20Syndicate%20&utm_medium=email&utm_source=Revue%20newsletter
1544 | https://www.news24.com/fin24/economy/prieska-green-hydrogen-project-gets-funding-boost-20220614
1545 | https://www.mairetecnimont.com/en/media/press-releases/maire-tecnimont-group-reaches-agreement-greenfield-nitrogen-llc-development-green-ammonia-plant
1546 | https://www.offshore-energy.biz/getech-starts-work-at-scottish-green-hydrogen-hub-in-inverness/
1547 | https://www.storegga.earth/news/2022/press-releases/scottishpower-and-storegga-form-green-hydrogen-partnership-to-transform-industry-in-the-highlands/
1548 | https://www.omanobserver.om/article/1117255/business/energy/agreement-for-first-green-hydrogen-plant-at-sohar
1549 | https://www.acme.in/media-release/160/acme-group-and-govt-of-karnataka-sign-mou-to-invest-rs-52000-crore-for-green-hydrogen-project
1550 | https://www.h2-view.com/story/octopus-hydrogen-granted-environmental-permit-for-green-hydrogen-production/
1551 | https://www.sunfire.de/en/news/detail/rwe-realizes-electrolysis-project-with-sunfire
1552 | https://www.reuters.com/business/cf-industries-sees-roughly-2-bln-price-tag-us-blue-ammonia-facility-2022-05-05/
1553 | https://news.cision.com/aker-clean-hydrogen/r/berlevag-project-to-decarbonize-arctic-shipping-forges-ahead,c3382425
1554 | https://energynews.biz/aker-clean-hydrogen-to-build-hydrogen-factory-in-rjukan/
1555 | https://www.power-technology.com/comment/dhofar-green-hydrogen-scheme/
1556 | https://www.agnespower.com/en/progetto-adriatico/
1557 | https://aquaventus.org/en/press-releases/aquasector-study-examines-potential-for-first-large-scale-offshore-hydrogen-park-in-german-north-sea/
1558 | https://www.mukran-port.de/en/press/lesen/cooperation-launched-in-hydrogen-region.html
1559 | https://www.alpiq.com/power-generation/hydrogen-production/news/green-hydrogen-ew-hoefe-alpiq-and-socar-energy-switzerland-mark-a-new-milestone
1560 | https://www.airliquide.com/group/press-releases-news/2021-07-29/air-liquide-transforms-its-network-germany-connecting-large-electrolyzer-producing-renewable
1561 | https://www.traffordgreenhydrogen.co.uk/theproject
1562 | https://www.traffordgreenhydrogen.co.uk/news/carlton-power-secures-government-backing-to-develop-trafford-green-hydrogen-project
1563 | https://www.acciona.cl/actualidad/noticias/acciona-energia-desarrollara-proyecto-hidrogeno-verde-bahia-quintero/?_adin=02021864894
1564 | https://wintershalldea.com/en/newsroom/wintershall-dea-and-vng-jointly-invest-hydrogen-pilot-project
1565 | https://www.yara.com/corporate-releases/yara-and-linde-engineering-agree-to-build-a-24-mw-green-hydrogen-demonstration-plant-in-norway.-both-companies-aim-to-achieve-a-significant-carbon-dioxide-reduction-in-the-production-of-fertilizers-in-norway/
1566 | https://eng.heroya-industripark.no/latest-news/first-step-towards-full-decarbonisation-of-the-ammonia-plant-at-heroeya
1567 | https://www.st1.com/st1-and-horisont-energi-to-collaborate-on-green-ammonia-production-in-finnmark
1568 | https://eng.heroya-industripark.no/latest-news/another-green-hydrogen-investment-for-heroeya-this-could-be-big
1569 | https://www.pv-magazine.com/2022/09/13/the-hydrogen-stream-worlds-largest-electrolyzer-to-be-deployed-in-norway/
1570 | https://prax.com/prax-lindsey-oil-refinery-joins-v-net-zero-humber-cluster/
1571 | https://www.axpo.com/pl/en/media-releases.detail.html/media-releases/2022/hydrogen-production-facility-at-the-wildegg-brugg-hydropower-pla.html | https://www.axpo.com/pl/en/media-releases.detail.html/media-releases/2022/hydrogen-production-facility-at-the-wildegg-brugg-hydropower-pla.html
1572 | https://www.spglobal.com/commodityinsights/en/market-insights/latest-news/electric-power/111521-h2-green-to-develop-hydrogen-and-ammonia-hub-in-shoreham-uk-to-decarbonize-port | https://www.spglobal.com/commodityinsights/en/market-insights/latest-news/electric-power/111521-h2-green-to-develop-hydrogen-and-ammonia-hub-in-shoreham-uk-to-decarbonize-port
1573 | https://www.atomeplc.com/projects/iceland/
1574 | https://renewablesnow.com/news/e-on-hydrogen-to-deploy-20-mw-electrolyser-in-germany-868379/
1575 | https://www.wiltonengineering.co.uk/protium-to-build-40mw-flagship-green-hydrogen-project-at-wilton-universal-group-facility/
1576 | https://fuelcellsworks.com/news/adx-signs-moa-with-leading-renewable-wind-power-provider-for-vienna-basin-green-hydrogen-h2-project/
1577 | https://www.projectcavendish.com/
1578 | https://www.spglobal.com/marketintelligence/en/news-insights/latest-news-headlines/exxon-affiliate-to-explore-hydrogen-carbon-capture-to-curb-emissions-in-uk-68024118
1579 | https://energynews.biz/elcogen-provides-electrolysis-tech-for-nuclear-hydrogen-in-korea/
1580 | https://www.equinor.com/news/archive/20211215-launch-h2be-project-hydrogen-belgium
1581 | https://www.lhyfe.com/press/lhyfe-and-enerparc-join-forces-to-produce-renewable-hydrogen-from-solar-energy/
1582 | https://renewablesnow.com/news/rwe-to-study-gigawatt-scale-green-hydrogen-production-in-wales-766409/
1583 | https://hidrogeno-verde.es/primera-planta-de-hidrogeno-en-un-almacen-logistico-en-espana/
1584 | https://www.h2-mobile.fr/actus/sealhyfe-premier-electrolyseur-offshore-monde-entre-services/
1585 | https://assets.siemens-energy.com/siemens/assets/api/uuid:34bec577-f25a-48cd-8618-6dd848b38515/FactsheetWerlteEN.pdf
1586 | https://fuelcellsworks.com/news/asahi-kasei-starts-construction-of-alkaline-water-electrolysis-pilot-test-plant-for-hydrogen-production-in-kawasaki-japan/?mc_cid=47fbff2b40&mc_eid=da4624d261
1587 | https://fuelcellsworks.com/news/fusion-fuel-and-ballard-power-commission-h2evora-green-hydrogen-plant/?mc_cid=47fbff2b40&mc_eid=da4624d261
1588 | https://fuelcellsworks.com/news/cummins-technology-to-help-power-ontarios-first-green-hydrogen-facility/?mc_cid=47fbff2b40&mc_eid=da4624d261
1589 | https://renewablesnow.com/news/linde-switches-on-1-mw-green-hydrogen-production-plant-in-greece-805750/
1590 | chrome-extension://efaidnbmnnnibpcajpcglclefindmkaj/https://www.h2nodes.eu/images/M2_Parnu_FIN_V3.pdf
1591 | https://www.powertogas.ch/anlage/einweihung/
1592 | https://news.cision.com/everfuel-a-s/r/first-hydrogen-produced-at-europe-s-largest-electrolyser--hysynergy,c3684967
1593 | https://energynews.biz/wunsiedler-energiepark-starts-operation/
1594 | https://www.feg.com.tw/en/news/news_detail.aspx?id=467
1595 | https://www.liquidwind.se/news/liquid-wind-announces-full-ownership-transition-to-orsted-of-flagshipone
1596 | http://www.fuelcellchina.com/Industry_information_details/130.html
1597 | https://www.liquidwind.se/news/liquid-wind-announces-full-ownership-transition-to-orsted-of-flagshipone
1598 | https://tass.com/economy/1556129
1599 | https://thebarentsobserver.com/en/industry-and-energy/2021/07/kola-npp-builds-test-facility-hydrogen
1600 | https://www.h2bulletin.com/white-martins-produces-the-first-certified-green-hydrogen-in-brazil/
1601 | https://www.pv-magazine-australia.com/2022/11/15/australian-first-green-hydrogen-microgrid-powers-up-in-wa/
1602 | https://multiplhy-project.eu/Pages/Latest-News.aspx
1603 | https://energynews.biz/douglas-county-pud-proceeding-with-construction-of-hydrogen-plant/
1604 | https://www.hysolar.nl/nieuws/groene-waterstof-krijgt-vaart/
1605 | https://research.csiro.au/hyresource/hazer-commercial-demonstration-plant/ , https://hazergroup.com.au/wp-content/uploads/2022/07/220721-CDP-Schedule-Delay-FINAL.pdf
1606 | https://djewels.eu/final-permit-for-pioneering-green-hydrogen-project-djewels/
1607 | https://www.wiva.at/project/uphy-i-ii/?lang=en
1608 | https://www.linde.com/news-media/press-releases/2022/linde-inaugurates-world-s-first-hydrogen-refueling-system-for-passenger-trains
1609 | https://www.bdi.fr/en/hygo-the-renewable-hydrogen-production-project-on-the-michelin-site-in-vannes-has-been-launched/
1610 | https://vighy.france-hydrogene.org/projets/effi-h2-vannes/
1611 | https://www.regionalgateway.net/airbus-and-hyport-to-advance-green-hydrogen-availability-at-airports/
1612 | https://research.csiro.au/hyresource/renewable-hydrogen-production-and-refuelling-project/
1613 | https://hydrogen-central.com/alliander-groenleven-solar-rays-hydrogen-netherlands/
1614 | https://p2x.fi/en/the-foundation-stone-of-p2x-solutions-green-hydrogen-production-plant-was-laid-in-harjavalta/
1615 | https://oge.net/en/sustainable/projects/our-hydrogen-projects/get-h2-nukleus#:~:text=The%20GET%20H2%20Nukleus%20project,discriminatory%20access%20and%20transparent%20prices.
1616 | https://www.brusselstimes.com/149604/charleroi-hydrogen-bus-project-postponed-due-to-lack-of-funding-waste-to-wheels-jumet-philippe-henry
1617 | https://blog.topsoe.com/topsoe-puts-a-demonstration-plant-into-operation-for-production-of-sustainable-methanol-from-biogas-significant-global-carbon-emission-reduction-potential
1618 | https://www.nrel.gov/aries/annual-report-2021/index.html
1619 | https://www.edp.com/en/innovation/flexnconfu-power-to-increase-the-flexibility-of-thermal-plants
1620 | https://arkenergy.com.au/news/2023/11/1/364-ark-energy-breaks-ground-for-sunhq/
1621 | https://www.hyflexpower.eu/
1622 | https://www.dhnet.be/regions/liege/2022/02/19/production-dhydrogene-a-liege-airport-en-2023-QJZNVKUWPNFMHP7N6W2QIPRM7E/
1623 | https://energynews.biz/race-to-lead-in-hydrogen-technology-has-intensified/
1624 | https://www.h2stations.org/station/?id=2531
1625 | https://forbes.co/2022/05/31/editors-picks/asi-es-el-primer-carro-de-hidrogeno-que-circula-por-las-calles-de-colombia
1626 | https://www.h2bulletin.com/eu-approves-e122-million-for-decarbonisation-projects-including-hydrogen/
1627 | https://climate.ec.europa.eu/system/files/2022-07/if_pf_2021_h2valcamonica_en.pdf
1628 | https://www.offshore-energy.biz/worlds-first-offshore-green-hydrogen-production-platform-inaugurated-france/
1629 | https://hydrogensolutions.no/en/starter-gronn-hydrogenproduksjon-vestlandet/
1630 | https://www.marubeni.com/en/news/2022/info/00025.html
1631 | https://tanknewsinternational.com/sinopecs-first-pem-hydrogen-production-demonstration-station-begins-operations/
1632 | https://www.gprectifier.com/news/2000nm3-h-green-power-intelligent-rectifier-h-63514189.html
1633 | https://www.centerpointenergy.com/en-us/business/services/clean-energy-innovation/renewable-hydrogen?sa=tx#:~:text=Minnesota%20Demonstration%20Project,our%20local%20natural%20gas%20supply.
1634 | http://www.chinapower.hk/en/media/news-p210412a.php
1635 | https://www.zepak.com.pl/en/about-us/press-office/news/12534-green-hydrogen-in-zepak.html
1636 | https://www.pertamina.com/en/news-room/news-release/pertamina-nre-krakatau-steel-and-raja-collaborate-to-develop-hydrogen-pipelines
1637 | https://research.csiro.au/hyresource/manilla-solar-phase-2-hydrogen-energy-storage-system/
1638 | https://www.businesswire.com/news/home/20220811005309/en/INNIO-to-Power-Raven-SR%E2%80%99s-First-Waste-to-Hydrogen-Plant-With-100-Renewable-Energy
1639 | https://research.csiro.au/hyresource/swinburne-university-of-technology-victorian-hydrogen-hub-csiro-hydrogen-refuelling-station/
1640 | https://hydrogen-central.com/fusion-fuel-signs-green-hydrogen-offtake-agreement-portuguese-gas-utility-dourogas/
1641 | https://energynews.biz/hydrogen-utopia-in-waste-plastic-to-hydrogen-project-in-poland/
1642 | https://www.wirtschaft.nrw/pressemitteilung/europas-wasserstoffwirtschaft-nimmt-fahrt-auf-nordrhein-westfalen-beteiligt-sich
1643 | https://fuelcellsworks.com/news/lhyfe-highlights-and-business-update-of-the-2nd-half-of-2022-commercial-pipeline-at-the-end-of-2022-9-8-gw-of-total-installed-production-capacity/?mc_cid=6e3fa770f1&mc_eid=da4624d261
1644 | https://fuelcellsworks.com/news/green-hydrogen-systems-signs-new-order-with-spanish-customer/?mc_cid=6e3fa770f1&mc_eid=da4624d261
1645 | https://www.world-energy.org/article/29081.html
1646 | https://www.latribune.fr/entreprises-finance/transitions-ecologiques/hydrogene-les-dix-travaux-d-h2-loire-vallee-881643.html
1647 | https://direct.argusmedia.com/newsandanalysis/Article/2486874
1648 | https://www.azollahydrogen.com/news/az225-unit-commission
1649 | https://energetica21.com/noticia/sevilla-tendra-su-primera-planta-comercial-de-hidrogeno-verde
1650 | https://www.enapter.com/newsroom/enapter-ag-wins-major-order-from-south-korea
1651 | https://fuelcellsworks.com/news/engie-and-equinor-provide-update-on-h2be-hydrogen-project-in-belgium/?mc_cid=49fd008c93&mc_eid=da4624d261
1652 | https://bayotech.us/bayotech-partners-with-ranken-technical-college/
1653 | https://www.chinadaily.com.cn/a/202302/17/WS63ef4bcea31057c47ebaf741.html
1654 | https://www.publicpower.org/periodical/article/douglas-county-pud-moves-phase-two-green-hydrogen-project?s=03
1655 | https://www.airliquide.com/group/press-releases-news/2023-01-10/air-liquide-autothermal-reforming-technology-selected-first-low-carbon-hydrogen-and-ammonia
1656 | https://www.airliquide.com/group/press-releases-news/2022-11-22/circular-economy-air-liquide-and-totalenergies-innovate-produce-renewable-and-low-carbon-hydrogen
1657 | https://www.meed.com/oman-plans-sur-hydrogen-cluster
1658 | https://www.sciencedirect.com/science/article/abs/pii/S1464285921005733
1659 | https://www.constellationenergy.com/newsroom/2023/Constellation-Starts-Production-at-Nations-First-One-Megawatt-Demonstration-Scale-Nuclear-Powered-Clean-Hydrogen-Facility.html
1660 | https://www.spglobal.com/commodityinsights/en/market-insights/latest-news/electric-power/020123-interview-uks-octopus-hydrogen-seeks-to-unseat-conventional-production-diesel-in-transport
1661 | https://www.reflau.com/projekt
1662 | https://topsectorenergie.nl/documents/99/TKI_Nieuw_Gas-Overview_Hydrogen_projects_in_the_Netherlands_-_version_-_220627.pdf
1663 | https://s29.q4cdn.com/600973483/files/doc_financials/2022/q4/PLUG-4Q22-Investor-Letter-FINAL.pdf
1664 | https://www.linkedin.com/posts/plug-power_charleston-hydrogen-plant-activity-6963178206698897408-oZa-/?trk=public_profile_like_view
1665 | https://www.globenewswire.com/en/news-release/2019/09/18/1917255/9619/en/Plug-Power-Expands-Hydrogen-Supply-Chain-Partner-Network-with-United-Hydrogen.html
1666 | https://www.energyintel.com/00000186-b241-dc3c-a9b6-fb5361720000
1667 | https://research.csiro.au/hyresource/desert-bloom-hydrogen/
1668 | https://www.airliquide.com/stories/hydrogen/building-future-renewable-hydrogen-normandhy
1669 | https://www.offshore-energy.biz/multiplhy-project-sunfire-installs-worlds-largest-soec-electrolyser/
1670 | https://www.enbw.com/company/press/enbw-starts-marketing-green-hydrogen.html
1671 | https://www.spglobal.com/commodityinsights/en/market-insights/latest-news/electric-power/030623-volth2-targets-mid-sized-green-hydrogen-projects-to-optimize-offshore-wind
1672 | https://hydrogen-central.com/cf-industries-signs-mou-jera-supply-500000-metric-tonnes-per-year-clean-ammonia/
1673 | https://carboncopy.eco/initiatives/herne-bay-green-hydrogen-production-plant
1674 | https://www.octohydrogen.com/press-releases/octopus-hydrogen-wins-net-zero-hydrogen-funding-for-15-mw-scotland-electrolysis-project
1675 | https://www.eni.com/en-IT/media/press-release/2022/10/green-hydrogen-projects-gela-taranto.html
1676 | https://www.enelgreenpower.com/media/press/2022/09/egp-saras-green-hydrogen-ipcei-hy2use
1677 | https://hydrogen-central.com/environmental-permit-given-ovako-hydrogen-plant-steel-production/
1678 | https://h2-tech.com/news/2022/10-2022/danish-power-to-x-partnership-breaks-ground-on-first-of-its-kind-green-ammonia-project/
1679 | https://en.newsroom.engie.com/news/engie-has-reached-an-important-milestone-in-the-australian-renewable-hydrogen-project-with-yara-8e5c-314df.html
1680 | https://infrastructurepipeline.org/project/h2tas-bell-bay-hydrogen-plant
1681 | https://research.csiro.au/hyresource/clean-energy-innovation-park/
1682 | https://time.news/asturias-receives-39-million-eu-funds-to-promote-3-hydrogen-projects/
1683 | https://maritime-executive.com/editorials/e-methanol-and-the-future-of-marine
1684 | https://europeanenergy.com/2023/03/27/european-energy-orders-electrolyzer-from-stiesdal/
1685 | https://mfgt.hu/en/Akvamarin
1686 | https://www.mynewsdesk.com/se/strandmoellen-ab/pressreleases/strandmoellen-ab-has-placed-a-purchase-order-for-a-3mw-electrolyser-from-fest-gmbh-3172967
1687 | https://www.group.sener/project/electrolyzer-petronor-refinery-muskiz/?lang=en
1688 | https://www.kaisersesch.de/aktuelles/presse-und-oeffentlichkeitsarbeit/pressemitteilungen/2022/november/12-wasserstofftagung-in-kaisersesch-war-ein-voller-erfolg/2022-11-11-dialogforum-smartquart-kaisersesch.pdf?cid=mcs
1689 | https://assets.ctfassets.net/ztehsn2qe34u/3m5XSgBaBPkbfBQVoJWmd5/fee525778dc177352b9b1831bfa3db0a/Communique-de-presse-terega-solutions-hydrogene.pdf
1690 | https://mcphy.com/en/achievements/hydrogen-mobility-en/zero-emission-valley-zev/
1691 | https://www.princegeorgecitizen.com/local-news/prince-george-breaks-ground-on-worlds-largest-hydrogen-refuelling-station-5848061
1692 | https://www.castanet.net/news/BC/416117/Hydra-Energys-62M-hydrogen-production-plant-approved-in-Prince-George
1693 | https://www.norsk-e-fuel.com/articles/partnership_with_norwegian
1694 | https://fuelcellsworks.com/news/sgh2-greener-than-green-hydrogen-plant-gets-green-light/
1695 | https://www.rechargenews.com/energy-transition/us-start-up-to-build-turquoise-hydrogen-pilot-plant-after-securing-funding-from-major-energy-players/2-1-1240970
1696 | https://statements.qld.gov.au/statements/97085
1697 | https://fuelcellsworks.com/news/hyvia-installs-first-electrolyzer-in-flins-plant-accelerating-hydrogen-mobility-ecosystem/?mc_cid=12e0faa137&mc_eid=da4624d261
1698 | http://www.rmlt.com.cn/2022/0424/645540.shtml
1699 | https://www.canarygreen.org/seafuels-refuelling-station/
1700 | https://www.gasunie.nl/en/projects/supercritical-water-gasification
1701 | https://www.seafuel.eu/h2-station/
1702 | https://newsroom.bloomenergy.com/news/bloom-energy-demonstrates-hydrogen-production-with-the-worlds-largest-and-most-efficient-solid-oxide-electrolyzer
1703 | https://catalinaptx.com/
1704 | https://h2-international.com/2023/02/14/cummins-engine-harnessing-the-power-of-niagara-falls-for-hydrogen/
1705 | https://news.cision.com/aker-horizons/r/aker-horizons-and-vng-sign-letter-of-intent-to-supply-green-ammonia-from-norway-to-germany,c3765868
1706 | https://www.constellationenergy.com/newsroom/2023/Constellation-Starts-Production-at-Nations-First-One-Megawatt-Demonstration-Scale-Nuclear-Powered-Clean-Hydrogen-Facility.html
1707 | https://www.gg-fc.com/art-43029.html
1708 | https://news.bjx.com.cn/html/20220120/1200663.shtml
1709 | https://ntepa.nt.gov.au/__data/assets/pdf_file/0018/1122741/provaris-tiwi-h2-project-referral.pdf
1710 | https://www.rechargenews.com/energy-transition/enterprize-plans-4gw-offshore-wind-farm-off-ireland-to-power-3-2gw-green-hydrogen-project/2-1-1104575
1711 | https://www.hydrogenfuelnews.com/green-hydrogen-production-ireland/8550229/
1712 | https://www.ammoniaenergy.org/articles/ammonia-exports-from-brazil-taking-shape/
1713 | https://www.world-energy.org/article/34543.html
1714 | https://www.argusmedia.com/en/news/2426650-osaka-gas-santos-eye-emethane-production-in-australia
1715 | https://www.offshore-energy.biz/japanese-looking-to-produce-e-methane-utilising-cameron-lng/
1716 | https://renewablesnow.com/news/statkraft-awarded-funds-to-study-green-h2-ammonia-production-at-chilean-solar-farm-756144/
1717 | https://www.cepsa.com/en/press/first-green-hydrogen-corridor
1718 | https://www.offshore-energy.biz/cepsa-and-getec-sign-green-hydrogen-agreement/#:~:text=Energy%20companies%20Cepsa%20and%20GETEC,part%20of%20their%20decarbonisation%20goals.
1719 | https://www.globalconstructionreview.com/norways-scatec-to-build-450m-green-fuel-plant-in-egypt/
1720 | https://ec.europa.eu/commission/presscorner/detail/en/ip_22_5968
1721 | https://www.nucnet.org/news/danish-companies-sign-agreement-for-usd4-billion-thorium-smr-in-borneo-5-1-2023
1722 | https://energyindustryreview.com/renewables/omv-petrom-gets-financing-to-produce-green-h2-at-the-petrobrazi-refinery/
1723 | https://www.acwapower.com/news/acwa-power-to-develop-uzbekistans-first-green-hydrogen-and-green-ammonia-projects/
1724 | https://balkangreenenergynews.com/hellenic-hydrogen-to-install-electrolyzer-of-up-to-100-mw-in-greeces-coal-region/
1725 | https://hycamite.com/
1726 | https://hydronews.it/a2a-installera-a-brescia-6mw-di-elettrolisi-per-alimentare-i-treni-a-idrogeno-della-valcamonica/
1727 | https://www.unido.org/news/demonstration-project-production-green-hydrogen-and-ammonia-underway-baotou-china
1728 | https://igeh2.com/
1729 | https://www.petrofac.com/media/news/petrofac-to-explore-feasibility-of-green-hydrogen-to-ammonia-facility-in-egypt/
1730 | https://proton.energy/
1731 | https://www.linkedin.com/feed/update/urn:li:activity:7069579117104418816/
1732 | https://www.ir.plugpower.com/press-releases/news-details/2023/Plug-Power-Makes-Major-Strategic-Move-into-Finlands-Green-Hydrogen-Economy-with-its-Proven-PEM-Electrolyzer-and-Liquefaction-Technology/default.aspx
1733 | https://www.linkedin.com/feed/update/urn:li:activity:7046839934464274432/
1734 | https://synerhy.com/project/green-hychemical-huelva/
1735 | https://www.boa.aragon.es/cgi-bin/EBOA/BRSCGI?CMD=VEROBJ&MLKOB=1275215020404
1736 | https://energiaestrategica.es/19-empresas-recibiran-ayudas-para-proyectos-de-hidrogeno-edp-la-gran-ganadora/
1737 | https://energynews.biz/totalenergies-and-tes-forge-alliance-for-large-scale-renewable-hydrogen-gas-project/
1738 | https://elperiodicodelaenergia.com/pinto-acogera-primera-planta-espana-hidrogeno-verde-partir-agua/
1739 | https://renewablesnow.com/news/austrias-first-green-hydrogen-production-plant-goes-live-822650/
1740 | https://www.h2bulletin.com/mmex-resources-corp-to-produce-green-hydrogen-in-rio-grande-argentina/
1741 | https://nelhydrogen.com/press-release/nel-asa-everwind-fuels-has-elected-nel-to-participate-in-the-feed-study-for-the-point-tupper-project/
1742 | https://hydrogen-central.com/rostock-based-apex-group-project-partners-lay-foundation-stone-10-mw-hybit-electrolysis-plant-for-the-arcelormittal-steelworks-in-bremen/
1743 | https://www.energynews.es/lliria-planta-hidrogeno-verde-greenb2e/#:~:text=Se%20estima%20una%20producci%C3%B3n%20de,trabajo%20directos%20y%20400%20indirectos
1744 | https://www.energynews.es/torrelavega-besaya-2-copsesa-y-ric-energy/
1745 | https://ignis.es/en/green-ammonia-project-ignis/
1746 | https://hidrogeno-verde.es/el-nuevo-proyecto-de-hidrogeno-verde-en-aguas-de-suecia/
1747 | https://flexens.com/finlands-largest-hydrogen-plant-planned-in-kokkola/
1748 | https://research.csiro.au/hyresource/ord-hydrogen/
1749 | https://hxgenergymaterials.com.au/wp-content/uploads/2022/03/Hexagons-West-Australian-Blue-Ammonia-Project.pdf
1750 | https://www.h2-view.com/story/chinas-cgn-and-quinto-energy-plan-14gw-brazilian-renewables-project-for-green-hydrogen/?utm_source=dlvr.it&utm_medium=linkedin&utm_campaign=rss
1751 | https://www.ineratec.de/en/news/ineratec-and-zenith-work-commercial-scale-e-fuel-plant-port-amsterdam
1752 | https://everwindfuels.com/projects/point_tupper
1753 | https://www.offshore-energy.biz/everwind-fuels-receives-environmental-approval-for-point-tupper-project/
1754 | https://energynews.biz/ssab-and-fortum-explore-hydrogen-reduced-sponge-iron-production/
1755 | https://fuelcellsworks.com/news/acwa-power-signs-mou-with-pupuk-indonesia-for-large-scale-green-hydrogen-project/
1756 | https://www.aesandes.com/en/aes-andes-launches-first-green-hydrogen-open-season-chile-its-adelaida-project
1757 | https://www.prnewswire.com/news-releases/air-products-and-aes-announce-plans-to-invest-approximately-4-billion-to-build-first-mega-scale-green-hydrogen-production-facility-in-texas-301697873.html
1758 | https://www.ohpsa.sa.gov.au/about-the-project
1759 | https://research.csiro.au/hyresource/bristol-springs-solar-hydrogen-project/
1760 | https://research.csiro.au/hyresource/mid-west-clean-energy-project/
1761 | https://www.bloomenergy.com/news/xcel-energy-and-bloom-energy-to-produce-zero-carbon-hydrogen-at-nuclear-facility/
1762 | https://portocentral.com.br/en/cei-energetica-e-porto-central-assinam-para-o-desenvolvimento-de-projeto-de-hidrogenio-verde/
1763 | https://www.hydrogeninsight.com/production/ten-fold-expansion-brazilian-chemicals-giant-unveils-1-5bn-growth-plans-for-green-hydrogen-plant/2-1-1390060
1764 | https://www.edpr.com/en/news/2023/01/30/edp-and-cepsa-sign-alliance-promote-andalusian-green-hydrogen-valley
1765 | https://www.hydrogeninsight.com/production/iberdrola-bags-disused-oil-fired-power-station-for-1-2bn-green-hydrogen-and-methanol-facility-in-australia/2-1-1461841
1766 | https://www.businesswire.com/news/home/20230529005164/en/Pembina-Pipeline-Announces-Agreement-with-Marubeni-Corporation-to-Develop-a-Low-Carbon-Ammonia-Project-and-Outlines-Vision-for-Pembina-Low-Carbon-Complex
1767 | https://energynews.biz/danish-renewables-giant-unveils-bold-green-hydrogen-project-in-eyre-peninsula/
1768 | https://www.offshore-mag.com/renewable-energy/article/14286224/tes-ewe-sign-green-hydrogen-accord-for-wilhelmshaven-hub
1769 | https://www.sasol.com/media-centre/media-releases/sasol-explore-potential-cleaner-aviation-fuels-world-class-partners
1770 | https://energynews.biz/morocco-fourth-in-worlds-hydrogen-race-total-eren-launches-10-69bln-hydrogen-megaproject/
1771 | https://madoquaventures.com/projects/
1772 | https://www.hydeal.com/copie-de-hydeal-ambition
1773 | https://www.technipenergies.com/en/media/news/hy2gen-ag-commissions-technip-energies-complete-pre-feed-study-its-renewable-hydrogen
1774 | https://www.gub.uy/presidencia/comunicacion/noticias/gobierno-anuncio-inversion-4000-millones-dolares-para-planta-hidrogeno-verde
1775 | https://www.elpais.com.uy/negocios/noticias/lacalle-pou-anuncia-planta-de-hidrogeno-verde-en-paysandu-con-inversion-de-mas-de-us-2-000-millones
1776 | https://www.iberdrola.com/press-room/news/detail/iberdrola-trammo-sign-EU-s-largest-agreement-for-the-export-green-ammonia
1777 | https://fuelcellsworks.com/news/hystar-to-supply-its-world-leading-electrolyser-for-polands-largest-private-energy-group/
1778 | https://www.constructionweekonline.in/projects-tenders/hygenco-installs-indias-first-green-hydrogen-demo-plant-in-ujjain
1779 | https://www.argusmedia.com/en/news/2371492-indias-jindal-stainless-hygenco-plan-green-h2-plant
1780 | https://www.nrf.ac.za/sasols-energy-transition-collaboration-on-the-hydrogen-economy/
1781 | GCCSI projects database
1782 | https://www.ogci.com/action-and-engagement/removing-carbon-dioxide-ccus/our-kickstarter-hubs/#hub4
1783 | https://ec.europa.eu/clima/system/files/2021-11/policy_funding_innovation-fund_large-scale_successful_projects_en.pdf
1784 | https://www.centrica.com/media-centre/news/2022/centrica-and-equinor-sign-co-operation-agreement-for-east-yorkshire-hydrogen-hub/
1785 | https://www.gov.uk/government/publications/cluster-sequencing-phase-2-eligible-projects-power-ccus-hydrogen-and-icc/cluster-sequencing-phase-2-shortlisted-projects-power-ccus-hydrogen-and-icc-august-2022
1786 | https://www.pertamina.com/en/news-room/news-release/pertamina-air-liquide-agree-to-collaborate-in-developing-ccu-technology-at-the-balikpapan-refinery
1787 | https://energy.economictimes.indiatimes.com/news/coal/dastur-energy-to-set-up-blue-hydrogen-unit-with-coal-india/91455574
1788 | https://www.dasturenergy.com/dastur-successfully-completes-techno-economic-feasibility-of-indias-largest-carbon-capture-and-utilization-project/
1789 | https://www.santos.com/news/qenos-and-santos-announce-feasibility-study-for-the-supply-of-hydrogen-to-reduce-emissions-in-new-south-wales/
1790 | https://www.eni.com/en-IT/operations/italy-ravenna-upstream-activities.html
1791 | https://norlights.com/news/major-milestone-for-decarbonising-europe%ef%bf%bc/
1792 | https://www.zawya.com/en/projects/industry/omans-oq-weighs-blue-ammonia-production-from-omifco-plant-d6jrc6bz
1793 | https://www.enbridge.com/media-center/news/details?id=123722&lang=en
1794 | https://www.grandforksherald.com/news/local/although-no-word-northern-plains-nitrogen-plant-is-imminent-in-grand-forks-press-release-sparks-discussion
1795 | https://www.oci.nl/news/2022-oci-to-start-construction-of-new-world-scale-hydrogen-based-blue-ammonia-facility-in-texas-with-production-expected-in-q1-2025/
1796 | https://www.ammoniaenergy.org/articles/cf-industries-invests-in-blue-ammonia-capacity-in-the-us/
1797 | https://www.cleanhydrogenworks.com/_files/ugd/9b794f_71f2bbea67dc4ebb8ab789194a19132a.pdf
1798 | https://www.oci.nl/news/2022-oci-progresses-iowa-s-carbon-capture-sequestration-project-to-abate-its-co2-emissions-and-produce-low-carbon-ammonia-urea-and-def-in-the-us/
1799 | https://investors.crc.com/news/news-details/2022/California-Resources-Corporation-Announces-Carbon-Dioxide-Management-Agreement-For-CTVs-First-Permanent-Carbon-Storage-Project/default.aspx
1800 | https://www.rwe.com/en/press/rwe-supply-and-trading/2023-02-08-rwe-lotte-mc-enter-into-jsa-to-develop-clean-ammonia-project/
1801 | https://www.netl.doe.gov/node/10875
1802 | https://www.energy.gov/fecm/articles/foa-2187-and-foa-2188-project-selections
1803 | https://www.energy.gov/fecm/additional-selections-funding-opportunity-announcement-2400-clean-hydrogen-production-storage
1804 | https://www.h2-view.com/story/construction-of-50bn-green-hydrogen-project-in-kazakhstan-begins/
1805 | https://polaris.brighterir.com/public/atome/news/rns/story/w03dp6w
1806 | https://www.carltonpower.co.uk/news/carlton-power-plans-to-build-devon-amp-cornwalls-first-low-carbon-hydrogen-hub
1807 | https://www.pamesagrupoempresarial.com/pamesa-ecombustible/
1808 | https://elperiodicodelaenergia.com/pamesa-pone-en-marcha-la-primera-planta-de-atomizacion-que-abandona-el-gas-para-trabajar-solo-con-agua-y-energia-solar/#google_vignette
1809 | https://www.jera.co.jp/en/news/information/20220905_969
1810 | https://nelhydrogen.com/press-release/nel-asa-receives-purchase-order-for-a-containerized-electrolyser-for-sustainable-aviation-fuel-production/
1811 | https://www.pv-magazine.com/2022/09/12/fortescue-proposes-9-2-gw-green-hydrogen-project-in-egypt/
1812 | https://www.portofvictoria.com/news-and-media/p/item/47654/port-of-victoria-welcomes-potential-partnership-with-green-technology-company-first-ammonia
1813 | https://hydrogen-central.com/hy2b-hydrogen-plant-technology-procurement-electrolyser-hyperformer-region-hybayern/
1814 | https://www.kedglobal.com/hydrogen-economy/newsView/ked202306220020
1815 | https://www.hiveenergy.co.uk/renewable-energy-project-pipeline/
1816 | https://www.ammoniaenergy.org/articles/cwp-global-plans-new-supergiant-in-djibouti/
1817 | https://www.tarafertproject.com/projects
1818 | https://www.h2-view.com/story/aquaterra-energy-and-seawind-announce-3-2gw-hymed-project/
1819 | https://www.ijglobal.com/articles/172558/uae-green-hydrogen-plant-in-the-works
1820 | https://www.zero.co/news-media/plant-zero
1821 | https://twitter.com/ZeroPetroleum/status/1670729286829916160
1822 | https://www.statkraft.co.uk/newsroom/2022/statkraft-announces-first-uk-green-hydrogen-project-pembrokeshire/
1823 | https://univergysolar.com/julio-verne-proyecto-puerto-de-vigo/
1824 | https://fr.lhyfe.com/presse/lhyfe-va-developper-une-usine-de-200-mw-a-delfzijl-pays-bas/
1825 | https://www.prnewswire.com/news-releases/sgp-bioenergy-adds-green-hydrogen-to-planned-worlds-largest-advanced-biofuel-production-facility-301646216.html#:~:text=COLON%2C%20Panama%2C%20Oct.,operate%20with%20net%2Dzero%20emissions.
1826 | https://www.smartenergy.net/smartenergy-develops-a-200-mwe-green-hydrogen-plant-in-sardinia-italy/
1827 | https://www.foresightgroup.eu/news/statkraft-foresight-and-progressive-energy-launch-grenian-to-deliver-green-hydrogen
1828 | https://www.europapress.es/economia/energia-00341/noticia-bruselas-autoriza-ayuda-espanola-220-millones-cobra-produccion-hidrogeno-renovable-20221013123418.html
1829 | https://tegchile.cl/blog/proyecto-gente-grande/
1830 | https://www.linkedin.com/feed/update/urn:li:activity:7078990234830471168/
1831 | https://www.borealisgroup.com/news/borealis-and-verbund-joint-hydrogen-project-on-an-industrial-scale
1832 | https://renewablesnow.com/news/aes-brasil-advances-study-for-up-to-2-gw-green-hydrogen-plant-799077/
1833 | https://www.kedglobal.com/hydrogen-economy/newsView/ked202305050001
1834 | https://www.hydrogeninsight.com/production/linde-to-invest-1-8bn-in-new-blue-hydrogen-plant-in-texas-with-start-up-in-2025/2-1-1399822
1835 | https://www.linde.com/news-media/press-releases/2023/linde-to-supply-green-hydrogen-to-evonik-in-singapore
1836 | https://www.linde.com/news-media/press-releases/2023/linde-to-increase-green-hydrogen-production-in-california
1837 | https://hydrogen-central.com/carbon-governance-advances-new-green-hydrogen-production-project-development-in-bintan/
1838 | https://www.argusmedia.com/en/news/239010.3-japans-ihi-dubais-enoc-eye-uae-green-ammonia-output
1839 | https://www.cnbc.com/2022/11/16/firms-plan-australian-super-hub-to-produce-green-hydrogen.html
1840 | https://www.middlesabi-renewstable.com/
1841 | https://www.argusmedia.com/ja/news/2392463-s-korean-firms-eye-h2-ammonia-output-in-saudi-arabia
1842 | https://www.ijglobal.com/articles/168679/project-in-works-for-indonesia-green-hydrogen-plant
1843 | https://gaspathways.com/saudi-thai-cos-plan-7bn-investment-in-green-hydrogen-projects-1464
1844 | https://direct.argusmedia.com/newsandanalysis/Article/2397690
1845 | https://direct.argusmedia.com/newsandanalysis/Article/2395369
1846 | https://direct.argusmedia.com/newsandanalysis/Article/2397919
1847 | https://direct.argusmedia.com/newsandanalysis/Article/2399271
1848 | https://direct.argusmedia.com/newsandanalysis/Article/2395750
1849 | https://direct.argusmedia.com/newsandanalysis/Article/2405819
1850 | https://direct.argusmedia.com/newsandanalysis/Article/2412080
1851 | https://direct.argusmedia.com/newsandanalysis/Article/2417173
1852 | https://direct.argusmedia.com/newsandanalysis/Article/2435493
1853 | https://www.ir.plugpower.com/press-releases/news-details/2023/Plug-Power-to-Design-and-Deliver-10MW-PEM-Electrolyzer-to-HOPE-Project/default.aspx?&utm_source=organic-social-pr&utm_medium=twitter&utm_campaign=Hope-Press-Release&utm_term=APR
1854 | https://direct.argusmedia.com/newsandanalysis/Article/2443658
1855 | https://www.h2-view.com/story/yara-and-basf-announce-blue-ammonia-production-facility-plans/
1856 | https://direct.argusmedia.com/newsandanalysis/Article/2402266
1857 | https://direct.argusmedia.com/newsandanalysis/Article/2404840
1858 | https://www.argusmedia.com/en/news/2422050-scottish-300mw-h2-plant-to-decarbonise-whisky-industry
1859 | https://www.enerdata.net/publications/daily-energy-news/statera-plans-3-gw-hydrogen-plant-scotland-uk.html
1860 | https://energynews.biz/mytilineos-invests-in-rosedale-green-hydrogen-project/
1861 | https://hydrogen-central.com/infinity-power-conjuncta-develop-green-hydrogen-project-mauritania/
1862 | https://www.argusmedia.com/pt//news/2457061-enit-eyes-300mw-renewable-hydrogen-plant-in-brazil?backToResults=true
1863 | https://hydrogen-central.com/provaris-pleased-collaborate-norwegian-hydrogen-developing-norway-largest-production-facility-for-green-hydrogen/
1864 | https://www.energate-messenger.com/news/232487/ewe-becomes-hydrogen-supplier-for-salzgitter
1865 | https://www.energate-messenger.com/news/210798/companies-pool-investments-of-1-3-billion-euros-for-green-hydrogen
1866 | https://www.acciona.com/updates/news/acciona-energia-plug-power-present-valle-h2v-navarra-project-government-navarra/?_adin=02021864894
1867 | https://renewablesnow.com/news/meld-energy-plans-100-mw-hydrogen-project-at-uk-chemicals-park-825189/
1868 | https://netzerotc-newsroom.prgloo.com/news/project-launched-to-create-hydrogen-highway-from-scotland-to-rotterdam
1869 | https://direct.argusmedia.com/newsandanalysis/Article/2464312
1870 | https://hh2e.de/en/news/hh2e-announces-its-second-major-green-hydrogen-production-project-in-germany/
1871 | https://direct.argusmedia.com/newsandanalysis/Article/2414003
1872 | https://direct.argusmedia.com/newsandanalysis/Article/2398817
1873 | https://fuelcellsworks.com/news/sk-eco-plant-partners-with-canadas-world-energy-gh2-in-a-4-5-billion-green-hydrogen-commercialization-project/
1874 | https://renewablesnow.com/news/ric-energy-unveils-green-h2-project-it-is-developing-alone-in-spain-782794/
1875 | https://www.neste.com/releases-and-news/sustainability/neste-moves-forward-its-renewable-hydrogen-project-porvoo-finland
1876 | https://www.reuters.com/business/energy/sinopecs-first-green-hydrogen-plant-xinjiang-starts-production-xinhua-2023-06-30/
1877 | https://news.cision.com/metacon-ab/r/metacon-signs-master-supply-agreement-with-ground-investment-corp-srl-for-a-10-mw-turnkey-green-hydr,c3679476
1878 | https://www.energias-renovables.com/hidrogeno/un-municipio-almeriense-recibira-15-millones-de-20230602
1879 | https://energynews.biz/european-commission-deemed-repsols-escombreras-valley-hydrogen-project-strategic/
1880 | https://www.bnamericas.com/es/perfil-proyecto/vientos-magallanicos
1881 | https://future.hamburg/en/artikel/dow-stade-making-chemicals-industry-carbon-neutral
1882 | https://www.swiss-liquid-future.ch/wp-content/uploads/2020/07/2020-07-01_fast-track-CC-in-Norway_PM-Final_revised21-2.pdf
1883 | https://www.engineeringnews.co.za/print-version/consortium-unveils-plans-for-zero-emission-eastern-cape-e-methanol-plant-2021-07-14
1884 | https://orsted.com/en/media/newsroom/news/2022/03/20220310491311
1885 | https://www.maritime-executive.com/article/maersk-invests-in-green-methanol-production-in-south-dakota
1886 | https://direct.argusmedia.com/newsandanalysis/Article/2453161
1887 | https://direct.argusmedia.com/newsandanalysis/Article/2412899
1888 | https://direct.argusmedia.com/newsandanalysis/Article/2412656
1889 | https://direct.argusmedia.com/newsandanalysis/Article/2413877
1890 | https://direct.argusmedia.com/newsandanalysis/Article/2415273
1891 | https://direct.argusmedia.com/newsandanalysis/Article/2420639
1892 | https://direct.argusmedia.com/newsandanalysis/Article/2421394
1893 | https://direct.argusmedia.com/newsandanalysis/Article/2421829
1894 | https://www.offshore-energy.biz/cip-buys-into-blue-ammonia-project-in-the-gulf-coast/
1895 | https://direct.argusmedia.com/newsandanalysis/Article/2423789
1896 | https://direct.argusmedia.com/newsandanalysis/Article/2425755
1897 | https://direct.argusmedia.com/newsandanalysis/Article/2431768
1898 | https://direct.argusmedia.com/newsandanalysis/Article/2431937
1899 | https://www.sunfire.de/en/news/detail/project-air-in-sweden-uniper-commissions-sunfire-to-build-a-30-mw-electrolyzer
1900 | https://www.lhyfe.com/press/lhyfe-receives-approval-from-schwaebisch-gmuend-municipal-council-germany-to-develop-local-hydrogen-ecosystem/
1901 | https://hydronews.it/ep-produzione-progetta-un-impianto-di-h2-green-nella-sua-centrale-elettrica-di-fiume-santo-in-sardegna/#:~:text=EP%20Produzione%2C%20controllata%20italiana%20del,una%20centrale%20termoelettrica%20a%20carbone.
1902 | https://www.offshorewind.biz/2023/03/24/ox2-unveils-plans-for-1-9-gw-offshore-energy-hub-in-southern-baltic-sea/
1903 | https://direct.argusmedia.com/newsandanalysis/Article/2433885
1904 | https://direct.argusmedia.com/newsandanalysis/Article/2434164
1905 | https://hydrogen-central.com/hydrogen-utopia-agrees-terms-waste-hydrogen-facility-longford-ireland/
1906 | https://www.cbc.ca/news/canada/newfoundland-labrador/ottawa-come-by-chance-refinery-investment-1.6860608
1907 | https://fortescue.com/what-we-do/our-projects/holmaneset
1908 | https://www.onyx-power.com/en/news-and-press/preparation-of-hydrogen-production-project-in-rotterdam/
1909 | https://direct.argusmedia.com/newsandanalysis/Article/2442482
1910 | https://www.chiyodacorp.com/media/230411_e_1.pdf
1911 | https://adamsforkenergy.com/
1912 | Desarrollo de la industria H2V en Latinoamérica - H2Chile
1913 | https://ffi.com.au/project/pampas_es/
1914 | https://novascotia.ca/nse/ea/bear-head-energy/
1915 | https://direct.argusmedia.com/newsandanalysis/Article/2442315
1916 | https://www.argusmedia.com/en/news/2441235-lithuanias-achema-plans-213mw-hydrogen-facility
1917 | https://direct.argusmedia.com/newsandanalysis/Article/2442717
1918 | https://direct.argusmedia.com/newsandanalysis/Article/2444570
1919 | https://www.power2x.com/erasmop2x/
1920 | https://www.doinghydrogen.com/partner/enertrag-ag/
1921 | https://fuelcellsworks.com/news/glenfarne-energy-transition-to-collaborate-with-samsung-engineering-on-green-hydrogen-and-ammonia-initiatives-in-chile/
1922 | https://hydrogen-central.com/hazer-advances-collaboration-engie-hazer-facility-france-hydrogen-production/
1923 | https://direct.argusmedia.com/newsandanalysis/Article/2453115
1924 | https://direct.argusmedia.com/newsandanalysis/Article/2439283
1925 | https://direct.argusmedia.com/newsandanalysis/Article/2456404
1926 | https://direct.argusmedia.com/newsandanalysis/Article/2451404
1927 | https://direct.argusmedia.com/newsandanalysis/Article/2453086
1928 | https://www.enapter.com/newsroom/enapter-receives-canadian-order-for-two-1-megawatt-electrolysers
1929 | https://www.enapter.com/newsroom/dutch-energy-company-orders-megawatt-class-electrolyser
1930 | https://www.enapter.com/newsroom/first-order-placed-for-enapters-aem-multicore-megawatt-class-electrolyser-system
1931 | https://direct.argusmedia.com/newsandanalysis/Article/2399721
1932 | Argus Hydrogen and Future Fuels, 16 May 2023
1933 | https://timesofoman.com/article/131167-vale-signs-agreement-to-establish-integrated-industrial-complex-in-duqm
1934 | https://greenalia.es/en/articles/greenalia-and-p2x-europe-join-forces-to-develop-an-efuel-production-project-in-galicia/
1935 | https://totalenergies.com/media/news/press-releases/united-states-totalenergies-and-tes-join-forces-develop-large-scale-e-ng
1936 | Argus Hydrogen and Future Fuels, 6 June 2023
1937 | https://elperiodicodelaenergia.com/dos-proyectos-repsol-impulsar-hidrogeno-renovable-espana-reciben-25-millones-ayudas-idae/
1938 | https://fuelcellsworks.com/news/calix-plans-to-build-a-hydrogen-based-iron-plant-in-australia/?mc_cid=47fbff2b40&mc_eid=da4624d261
1939 | https://fuelcellsworks.com/news/octopus-energy-and-res-to-swap-gas-for-green-hydrogen-at-andrex-kleenex-factories-in-the-uk/?mc_cid=0c0b824e23&mc_eid=da4624d261
1940 | https://hidrogeno-verde.es/tres-proyectos-de-edp-hidrogeno-verde/
1941 | https://hidrogeno-verde.es/planta-amoniaco-verde-en-langosteira/
1942 | https://hydrogen-central.com/raven-sr-receives-e1-7-million-grant-from-european-commission-support-waste-hydrogen-production-facility-in-spain/
1943 | https://fuelcellsworks.com/news/port-of-grays-harbor-commission-approves-leasing-option-to-invenergy-for-potential-green-hydrogen-project/?mc_cid=850deae301&mc_eid=da4624d261
1944 | https://www.lhyfe.com/press/lhyfe-and-schaeffler-enter-cooperation-agreement-to-build-industrial-hydrogen-plant-in-germany/
1945 | https://www.constructionweekonline.in/business/a-p-moller-maersk-sungas-renewables-sign-strategic-green-methanol-partnership
1946 | https://phynix-energy.eu/phynix-anuncia-su-segundo-proyecto-de-produccion-de-hidrogeno-renovable-barataria-de-70mw/
1947 | https://fuelcellsworks.com/news/metacon-signs-mou-to-supply-electrolyser-system-for-green-hydrogen-project-in-poland/?mc_cid=6e3fa770f1&mc_eid=da4624d261
1948 | https://www.gov.uk/government/publications/hydrogen-production-business-model-net-zero-hydrogen-fund-shortlisted-projects/hydrogen-business-model-net-zero-hydrogen-fund-shortlisted-projects-allocation-round-2022
1949 | https://www.gov.uk/government/publications/net-zero-hydrogen-fund-strands-1-and-2-successful-applicants/net-zero-hydrogen-fund-strands-1-and-2-summaries-of-successful-applicants-round-1-april-2022-competition
1950 | https://www.suntory.com/news/article/14225E.html
1951 | https://www.businesswire.com/news/home/20221121005294/en/Babcock-Wilcox-Announces-Agreement-to-Study-Development-of-Biomass-to-Hydrogen-Project-in-South-Korea-Using-BrightLoop%E2%84%A2-Technology
1952 | https://www.ammoniaenergy.org/articles/fertiliser-giant-ocp-group-to-go-fully-renewable-eliminate-ammonia-imports-to-morocco/
1953 | https://hydronews.it/a-nextchem-lo-studio-di-fattibilita-di-un-impianto-di-produzione-di-metanolo-green-da-h2-co2-in-puglia/
1954 | https://fuelcellsworks.com/news/hydrogen-utopia-explores-opportunities-for-converting-plastic-waste-into-hydrogen-in-estonia/?mc_cid=44d2eee315&mc_eid=da4624d261
1955 | https://fuelcellsworks.com/news/carbonloop-and-haffner-energy-announce-order-for-hynoca-equipment-for-first-two-hydrogen-and-biochar-production-sites-from-biomass/?mc_cid=0c0b824e23&mc_eid=da4624d261
1956 | https://www.hydrogeninsight.com/innovation/korean-conglomerates-plan-to-produce-clean-hydrogen-from-an-ultra-safe-micro-nuclear-reactor-in-the-heart-of-seoul/2-1-1439877
1957 | https://www.lainformacion.com/empresas/siemens-gamesa-hiperbaric-ariema-hidrogeno-navarra/2885011/
1958 | https://www.eolasmagazine.ie/indaver-is-ready-to-contribute-to-a-new-hydrogen-economy/
1959 | https://thecurrency.news/articles/80215/bord-na-mona-enrols-boc-for-green-hydrogen-business/
1960 | https://www.climatecouncil.ie/media/climatechangeadvisorycouncil/contentassets/publications/Hydrogen%20in%20Ireland%20web%20version.pdf
1961 | https://hydrogen-central.com/esb-green-energy-hub-hydrogen-moneypoint-ireland/
1962 | https://eih2.ie/e120m-green-energy-facility-planned-for-cork-creating-85-jobs/
1963 | https://fuelcellsworks.com/news/lhyfe-and-duisport-plan-first-green-hydrogen-production-plant-in-duisburg-harbor-the-largest-inland-port-in-the-world/?mc_cid=cb7d9f94fc&mc_eid=da4624d261
1964 | https://renewablesnow.com/news/hynfra-plans-200000-tonnes-green-ammonia-plant-in-jordan-827164/
1965 | https://www.hydrogeninsight.com/industrial/pioneer-heineken-and-siemens-launch-joint-venture-to-decarbonise-eu-fertiliser-production-with-green-hydrogen/2-1-1479482
1966 | http://daystarenergy.com.au/
1967 | https://k-rep.com.au/
1968 | https://www.hydrogeninsight.com/production/worlds-largest-construction-begins-at-chinas-biggest-green-ammonia-plant/2-1-1484607
1969 | https://www.chinadaily.com.cn/a/202306/30/WS649e36c8a310bf8a75d6c825.html
1970 | https://www.fastcompany.com/90921721/twelve-factory-captured-co2-1-million-gallons-of-jet-fuel-sustainable-aviation-fuel
1971 | https://www.ijglobal.com/articles/174169/atco-shelves-oz-hydrogen
1972 | https://direct.argusmedia.com/newsandanalysis/article/2471712
1973 | https://www.hydrogeninsight.com/industrial/indian-steel-giant-to-start-using-green-hydrogen-within-two-years/2-1-1492967
1974 | https://direct.argusmedia.com/newsandanalysis/Article/2476003
1975 | https://worldenergygh2.com/about/
1976 | https://fuelcellsworks.com/news/walmart-chile-initiates-plan-to-operate-100-of-its-green-hydrogen-logistics-network/?mc_cid=be1ca95ecf&mc_eid=da4624d261
1977 | https://www.airliquide.com/group/press-releases-news/2022-07-19/air-liquide-build-two-new-hydrogen-production-units-carbon-capture-technology-shanghai-chemical
1978 | https://www.bp.com/en/global/corporate/news-and-insights/press-releases/bp-to-explore-potential-for-green-hydrogen-production-in-egypt.html
1979 | https://www.socalgas.com/sites/default/files/2022-03/STF-Angeles-Link-ESP-Fact-Sheet-1.pdf
1980 | https://hydrogen-central.com/egypts-suez-canal-zone-indias-acme-sign-framework-agreement-green-hydrogen-project-in-sokhna/
1981 | https://www.globeleq.com/blog/globeleq-partners-with-government-of-egypt-to-develop-a-large-scale-green-hydrogen-project/
1982 | https://daures.green/
1983 | https://www.edf.fr/groupe-edf/espaces-dedies/journalistes/tous-les-communiques-de-presse/edf-holcim-ifpen-et-axens-sassocient-pour-participer-ensemble-a-la-creation-de-la-filiere-francaise-de-e-carburant-pour-le-transport-aerien-avec-le-projet-take-kair-soutenu-par-air
1984 | https://www.dailypost.co.uk/news/north-wales-news/holyhead-hydrogen-hub-accelerated-deal-26940438
1985 | https://www.pv-magazine.com/2023/08/14/hysata-testing-hydrogen-electrolyzer-tech-in-real-world-setting/
1986 | https://doggerbank.com/doggerbankd/
1987 | https://www.equinor.com/news/20230105-equinor-rwe-cooperation
1988 | https://energyport-rostock.de/en/
1989 | https://www.spglobal.com/commodityinsights/en/market-insights/latest-news/energy-transition/063023-two-green-hydrogen-projects-totaling-30000-mtyear-of-capacity-start-up-in-china
1990 | https://hydrogen.johncockerill.com/en/markets/power-to-gas/
1991 | https://indho.cl/en/projects/pv-h2-kalisaya/
1992 | https://www.s-ge.com/en/system/files?file=event/downloads/20220525%20Green%20Hydrogen%20projects%20Chile.pdf&ct
1993 | https://www.airproducts.com/company/news-center/2022/11/1108-air-products-receive-475-million-cad-net-zero-hydrogen-complex-funding
1994 | https://tci-gecomp.com/en/project/arichile-h2-en/
1995 | https://www.biobiochile.cl/especial/aqui-tierra/noticias/2022/11/23/podria-operar-en-2024-chile-estrenara-su-primer-tren-cero-emisiones-con-100-hidrogeno-verde.shtml
1996 | https://www.fishfarmingexpert.com/green-hydrogen-generation-hydroelectric-power-mowi-chile/mowi-seeks-to-run-farms-on-home-made-hydrogen/1283091
1997 | https://h2lac.org/noticias/planta-piloto-movil-de-h2v-permitira-cuantificar-el-potencial-de-generacion-de-la-region-de-antofagasta/
1998 | https://chile.hyvolution.com/en/2023/06/20/mae-exhibits-at-hyvolution-and-brings-its-experience-in-the-development-of-a-pioneering-green-hydrogen-project-in-chile/
1999 | https://www.theengineer.co.uk/content/in-depth/inside-ovakos-hydrogen-fuelled-steel-plant-3/
2000 | https://www.mynewsdesk.com/se/strandmoellen-ab/pressreleases/strandmoellen-ab-has-placed-a-purchase-order-for-a-3mw-electrolyser-from-fest-gmbh-3172967
2001 | https://hydrogen-central.com/opening-hydrogen-production-plant-kubel-power-plant/
2002 | https://bioenergyinternational.com/hzi-to-develop-first-small-scale-waste-to-hydrogen/
2003 | https://www.hvnplus.co.uk/news/arbikie-distillery-begins-work-on-hydrogen-heating-installation-02-02-2023/
2004 | https://vighy.france-hydrogene.org/projets/hynovera/
2005 | https://vighy.france-hydrogene.org/projets/dijon-metropole-smart-energy-dmse/
2006 | https://www.france-hydrogene.org/magazine/hydom-un-projet-a-85-mw-dans-la-vallee-de-la-chimie/?cn-reloaded=1
2007 | https://vighy.france-hydrogene.org/projets/h2v-saint-clair-du-rhone/
2008 | https://vighy.france-hydrogene.org/projets/ecoh2-breizh1/
2009 | https://vighy.france-hydrogene.org/projets/ecoh2-breizh2/
2010 | https://vighy.france-hydrogene.org/projets/hycor/
2011 | https://vighy.france-hydrogene.org/projets/dephy2a-ajaccio/
2012 | https://vighy.france-hydrogene.org/projets/dephy2a-bastia/
2013 | https://vighy.france-hydrogene.org/projets/vhya-lorraine/
2014 | https://vighy.france-hydrogene.org/projets/h2v-thionville/
2015 | https://vighy.france-hydrogene.org/projets/h2v-valenciennes/
2016 | https://vighy.france-hydrogene.org/projets/ecoh2/
2017 | https://vighy.france-hydrogene.org/projets/hylan/
2018 | https://vighy.france-hydrogene.org/projets/hyvence/
2019 | https://vighy.france-hydrogene.org/projets/usine-trange/
2020 | https://vighy.france-hydrogene.org/projets/zero-emission-valley-zev/
2021 | https://www.caissedesdepots.fr/sites/default/files/2021-02/CP%20CEF%20-%20TBF%20-%20HYDROGEN%20FUEL%20FOR%20PARIS%20HYSETCO%2016022021.pdf
2022 | https://vighy.france-hydrogene.org/projets/em-lacq/
2023 | https://vighy.france-hydrogene.org/projets/h2-bordeaux/
2024 | https://elyse.energy/en/our-projects/biotjet
2025 | https://www.wiva.at/wp-content/uploads/2022/10/05_UpHy_Uitz.pdf
2026 | https://ek.fi/tutkittua-tietoa/vihreat-investoinnit/
2027 | https://nelhydrogen.com/press-release/nel-asa-receives-purchase-order-for-40-mw-electrolyser-equipment-from-bondalti/
2028 | Hydrogen Energy Storage System at Borrego Springs Towards an H2 Enabled 100 Renewable Microgrid
2029 | Waterfront Maritime Hydrogen Demonstration Project (energy.gov)
2030 | Solid Ozide Electrolysis System Demonstration (energy.gov)
2031 | https://www.mdpi.com/1996-1073/16/9/3619
2032 | https://www.hybus.eu/wasserstoffregion-zillertal-start-der-h2-zillertalbahn-2020-verschiebt-sich-auf-2026/
2033 | https://www.tt.com/artikel/17200562/hytrain-wasserstoff-geht-bei-zillertalbahn-in-echtbetrieb
2034 | https://www.tiwag.at/unternehmen/energiewende/power2x-kufstein/
2035 | https://www.ots.at/presseaussendung/OTS_20230330_OTS0130/linde-und-plansee-arbeiten-zusammen-co2-freier-wasserstoff-in-reutte-durch-einen-der-ersten-industrie-elektrolyseure-ueberhaupt-in-europa-bild
2036 | https://positionen.wienenergie.at/projekte/mobilitaet/wiener-wasserstoff/
2037 | https://www.hypa.at/#heading-3774-136
2038 | https://www.wiva.at/2022/04/13/spatenstich-im-projekt-renewable-gasfield/
2039 | https://steiermark.orf.at/stories/3151165/
2040 | https://www.wiva.at/project/ife/
2041 | https://www.hypa.at/#heading-3774-136
2042 | https://iopscience.iop.org/article/10.1149/MA2021-031204mtgabs/meta
2043 | https://www.hysnowgroomer.com/projektinformationen-2/
2044 | https://www.hypa.at/#heading-3774-136
2045 | http://www.vidzeme.lv/en/projects/supporting_the_regional_development_of_the_green_hydrogen_fuel_value_chain_for_transportation_in_estonia_and_latvia_h2value/info/
2046 | https://labsoflatvia.com/en/news/latvia-and-estonia-collaborate-to-test-potential-of-green-hydrogen-in-transport-sector
2047 | https://www.err.ee/1608448286/narva-elektrijaamad-hakkavad-tartu-vesinikubussidele-kutust-tootma
2048 | https://investinestonia.com/estonia-to-use-100-renewable-energy-by-2030/#:~:text=The%20power%20plants%20in%20Narva%20plan%20to%20replace,broader%20interest%20recently%20thanks%20to%20the%20green%20transition.
2049 | https://www.utilitas.ee/en/the-utilitas-and-ug-investments-green-hydrogen-complete-chain-project-received-a-positive-financing-decision/
2050 | https://www.epressi.com/tiedotteet/energia/koppo-energys-leading-energy-transition-project-of-green-hydrogen-and-sustainable-liquefied-synthetic-methane-is-progressing-in-kristinestad.html
2051 | https://h2cluster.fi/projects/
2052 | https://www.st1.fi/st1-suunnittelee-synteettisen-metanolin-pilottilaitosta-lappeenrantaan
2053 | https://ren-gas.com/en/news/nordic-ren-gas-project-is-progressing-in-kotka-the-project-size-has-tripled-from-the-original/
2054 | https://ren-gas.com/en/news/lahti-energia-and-nordic-ren-gas-signed-a-project-development-agreement-for-the-lahti-power-to-gas-project/
2055 | https://www.both2nia.com/application/files/6816/7949/3478/Pre-study_on_transition_to_hydrogen_economy_specifically_in_Northern_Ostrobothnia_final_16_3.pdf
2056 | https://p2x.fi/p2x-solutions-selvittaa-savon-voiman-kanssa-mahdollisuutta-vihrean-vedyn-ja-sahkopolttoaineiden-tuotantoon-joensuussa/
2057 | https://ren-gas.com/en/news/mikkelis-power-to-gas-project-is-progressing-nordic-ren-gas-and-etela-savon-energia-signed-a-project-development-agreement/
2058 | https://ren-gas.com/en/news/significant-investment-in-the-production-of-green-hydrogen-and-renewable-finnish-gas-planned-for-the-kaanaa-district-of-pori/
2059 | https://flexens.com/flexens-and-hydre-collaborate-to-launch-hydrogen-transport-in-finland-letter-of-intent-signed-with-lempaalan-energia/
2060 | https://www.entsog.eu/sites/default/files/2023-04/web_entsog_230311_CHA_Learnbook_230405.pdf
2061 | https://balkangreenenergynews.com/hidroelectrica-makes-plans-to-enter-green-hydrogen-production/
2062 | https://www.energynomics.ro/en/e-infra-nova-hydrogen-production-starts-the-5mw-nervia-project/
2063 | https://relians.ro/en/nova-hydrogen-production-e-infra/#:~:text=Project%20description%3A%20the%20general%20objective,town%20of%20TURDA%2C%20CLUJ%20county.
2064 | https://libertysteelgroup.com/gfg-alliance-signs-mou-with-romanian-government-to-create-a-european-greensteel-flagship-at-liberty-galati/
2065 | https://winpowersa.com/2022/05/winpower-wins-the-project-to-provide-consultancy-services-for-the-construction-and-licensing-of-a-green-hydrogen-production-unit-called-sinesgh2-solar-in-sines-portugal/
2066 | https://www.globenewswire.com/en/news-release/2023/02/16/2609396/0/en/Fusion-Fuel-Signs-Terms-of-Acceptance-with-Portuguese-Prime-Minister-Antonio-Costa-for-10-Million-Component-14-Grant.html
2067 | https://climate.ec.europa.eu/eu-action/funding-climate-action/innovation-fund/large-scale-calls/projects-selected-grant-preparation_en
2068 | https://www.nzx.com/announcements/414254
2069 | https://hydrogen-central.com/apex-group-acquires-land-strategic-locations-lubmin-germany-order-build-600-mw-of-electrolyser-capacity-for-the-production-of-green-hydrogen/
2070 | https://www.h2-view.com/story/mote-reveals-plans-second-for-biomass-to-hydrogen-plant-in-california/
2071 | https://fuelcellsworks.com/news/hydrogenpro-partner-with-a-large-contract-in-finland/?mc_cid=0f15718604&mc_eid=da4624d261
2072 | https://www.babcock.com/home/about/corporate/news/babcock-and-wilcox-general-hydrogen-corp-agree-to-key-terms-for-sale-of-carbon-negative-hydrogen-and-co2-produced-from-biomass-at-louisiana-plant
2073 | https://direct.argusmedia.com/newsandanalysis/Article/2470703
2074 | https://www.san-group.com/news/opening-of-first-green-hydrogen-production-in-lower-austria
2075 | https://renewable-carbon.eu/news/the-navigator-company-and-p2x-europe-have-signed-a-memorandum-of-understanding-to-create-a-unique-joint-venture-in-portugal-to-produce-green-non-fossil-synthetic-efuels/
2076 | http://www.thenavigatorcompany.com/var/ezdemo_site/storage/original/application/4470a6c498af5b4a766c860dd70cb923.pdf
2077 | https://www.hypa.at/#heading-3774-136
2078 | https://madoquapower2x.com/
2079 | https://www.fortum.com/media/2023/06/fortum-explores-prerequisites-fossil-free-hydrogen-production-ssabs-site-raahe
2080 | https://solarquarter.com/2023/04/24/omans-first-green-ammonia-plant-by-acme-to-launch-by-mid-2025-in-duqm-sez/
2081 | http://www.fuelcellchina.com/Industry_information_details/1454.html
2082 | https://salcos.salzgitter-ag.com/en/grinhy-20.html
2083 | https://agencia.fapesp.br/worlds-first-hydrogen-from-ethanol-plant-will-be-built-at-university-of-sao-paulo/42182
2084 | https://renewablesnow.com/news/rio-grande-do-norte-inks-1-gw-solar-wind-pact-for-green-hydrogen-831478/
2085 | https://www.horizonshydrogenhub.com/#:~:text=The%20Horizons%20Clean%20Hydrogen%20Hub,%2C%20and%20international%20end%2Dusers.
2086 | https://www.energy.gov/eere/fuelcells/articles/electrolyzer-installations-united-states
2087 | Argus Direct (argusmedia.com)
2088 | https://direct.argusmedia.com/newsandanalysis/Article/2467911
2089 | https://direct.argusmedia.com/newsandanalysis/Article/2468774
2090 | https://direct.argusmedia.com/newsandanalysis/Article/2474746
2091 | https://direct.argusmedia.com/newsandanalysis/Article/2474693
2092 | https://direct.argusmedia.com/newsandanalysis/Article/2472237
2093 | https://direct.argusmedia.com/newsandanalysis/Article/2476908
2094 | https://direct.argusmedia.com/newsandanalysis/Article/2477061
2095 | https://www.ferrosilva.com/en/wp-content/uploads/2023/07/Gyllenram-et-al-2023-FerroSilva-Creating-a-new-industrial-eco-system-1.pdf
2096 | https://www.h2-view.com/story/gaznat-inaugurates-hydrogen-and-co2-to-syngas-project-in-switzerland/
2097 | Platts Hydrogen Daily, 6 September 2023
2098 | https://www.hydeal.com/copie-de-hydeal-ambition
2099 | https://www.ssab.com/en/news/2021/03/hybrit-ssab-lkab-and-vattenfall-to-begin-industrialization-of-future-fossilfree-steelmaking-by-estab
2100 | https://direct.argusmedia.com/newsandanalysis/article/2451947
2101 | https://fuelcellsworks.com/news/hypster-demonstrator-paves-the-way-for-the-hydrogen-industry-in-europe/
2102 | https://chariotenergygroup.com/operations/green-hydrogen/
2103 | https://direct.argusmedia.com/newsandanalysis/article/2470181
2104 | https://direct.argusmedia.com/newsandanalysis/article/2438394
2105 | https://direct.argusmedia.com/newsandanalysis/article/2488018
2106 | https://energynews.biz/copenhagen-infrastructure-partners-to-build-green-hydrogen-plant-in-mexico/
2107 | https://direct.argusmedia.com/newsandanalysis/article/2455314
2108 | https://direct.argusmedia.com/newsandanalysis/article/2391838
2109 | https://direct.argusmedia.com/newsandanalysis/Article/2488273
2110 | https://direct.argusmedia.com/newsandanalysis/Article/2488999
2111 | https://direct.argusmedia.com/newsandanalysis/Article/2472537
2112 | https://direct.argusmedia.com/newsandanalysis/Article/2470398
2113 | https://direct.argusmedia.com/newsandanalysis/Article/2474138
2114 | https://direct.argusmedia.com/newsandanalysis/Article/2488641
2115 | https://research.csiro.au/hyresource/good-earth-green-hydrogen-and-ammonia-project/
2116 | https://www.gegha.com.au/
2117 | https://direct.argusmedia.com/newsandanalysis/Article/2492610
2118 | https://direct.argusmedia.com/newsandanalysis/Article/2492648
2119 | https://direct.argusmedia.com/newsandanalysis/Article/2472976
2120 | https://direct.argusmedia.com/newsandanalysis/Article/2487032
2121 | https://direct.argusmedia.com/newsandanalysis/Article/2487336
2122 | https://direct.argusmedia.com/newsandanalysis/Article/2482294
2123 | https://direct.argusmedia.com/newsandanalysis/Article/2485013
2124 | https://direct.argusmedia.com/newsandanalysis/Article/2477036
2125 | https://direct.argusmedia.com/newsandanalysis/Article/2486635
2126 | https://direct.argusmedia.com/newsandanalysis/Article/2489603
2127 | https://h2-international.com/2021/06/14/element-eins-and-hybridge-stopped/
2128 | https://direct.argusmedia.com/newsandanalysis/Article/2472952
2129 | https://direct.argusmedia.com/newsandanalysis/Article/2491133
2130 | https://direct.argusmedia.com/newsandanalysis/Article/2493292
2131 | https://direct.argusmedia.com/newsandanalysis/Article/2481001
2132 | https://direct.argusmedia.com/newsandanalysis/Article/2474890
2133 | https://direct.argusmedia.com/newsandanalysis/Article/2493360
2134 | https://private.cedigaz.org/newsreport_pdf/64c3726cd950b_CNR62-14.pdf
2135 | https://h2ce.ru/en/news/industry-news/thyssenkrupp-uhde-joins-offset-consortium-on-floating-green-hydrogen-and-ammonia-project
2136 | https://private.cedigaz.org/newsreport_pdf/64e479cd7cb17_CNR62-16.pdf
2137 | https://www.hydrogeninsight.com/production/chinas-largest-green-hydrogen-project-a-4bn-640mw-ammonia-methanol-facility-begins-construction/2-1-1525815
2138 | https://direct.argusmedia.com/newsandanalysis/article/2481753
2139 | https://direct.argusmedia.com/newsandanalysis/Article/2493887
2140 | https://www.energy-storage.news/chevron-does-u-turn-and-invests-in-utah-green-hydrogen-project/
2141 | https://renewablesnow.com/news/luxcara-joins-major-green-hydrogen-project-in-hamburg-834397/
2142 | https://hyrasia.energy/
2143 | https://www.reuters.com/business/cop/mauritania-bp-explore-green-hydrogen-projects-2022-11-08/
2144 | https://www.afrik21.africa/en/mauritania-british-oil-company-bp-is-eyeing-the-green-hydrogen-market/
2145 | https://www.tecnicasreunidas.es/tecnicas-reunidas-s-a-initiates-the-preliminary-scope-for-a-green-hydrogen-and-green-ammonia-production-facilities-in-australia/
2146 | https://www.hydrogeninsight.com/production/partners-to-spend-more-than-1bn-on-500mw-plus-green-hydrogen-project-in-portugal/2-1-1353788
2147 | https://mopng.gov.in/files/article/articlefiles/2023Q2.pdf
2148 | https://www.prnewswire.com/news-releases/air-products-to-invest-about-500-million-to-build-green-hydrogen-production-facility-in-new-york-301642745.html
2149 | https://www.reuters.com/sustainability/climate-energy/germanys-august-global-investment-plans-build-hydrogen-plant-indonesia-2023-08-28/
2150 | https://www.euro-petrole.com/totalenergies-et-air-liquide-sassocient-pour-decarboner-la-plateforme-de-normandie-grace-a-lhydrogene-vert-n-f-26045
2151 | https://www.pv-magazine-australia.com/2023/09/15/hynq-north-queensland-clean-energy-project-gains-a-new-development-partner/
2152 | https://scottishbusinessnews.net/uks-first-off-grid-green-hydrogen-site-invites-potential-buyers/#:~:text=The%20new%202.5%20megawatt%20site,Hydrogen%20Fund%20earlier%20this%20year.
2153 | https://renewablesnow.com/news/ewe-plans-320-mw-green-hydrogen-plant-on-germanys-north-sea-coast-803869/
2154 | https://hystar.com/yara-clean-ammonia-joins-hypilot-project-with-hystar-equinor-and-gassco/
2155 | https://www.offshore-energy.biz/houston-ship-channel-could-host-large-scale-ammonia-production-and-export-project/
2156 | https://direct.argusmedia.com/newsandanalysis/Article/2495021
2157 | https://direct.argusmedia.com/newsandanalysis/Article/2475253
2158 | https://www.petrolplaza.com/news/33832
2159 | https://energynews.biz/atlas-agros-green-hydrogen-fertilizer-plant-nears-final-investment-decision/
2160 | Platss, S&P Global, Hydrogen Daily, October 12, 2023
2161 | https://energynews.biz/kgal-to-invest-in-arcadia-efuels-green-hydrogen-based-production-facility-in-denmark/
2162 | https://sevilla.abc.es/economia/comienza-funcionar-primera-planta-hidrogeno-verde-andalucia-20231015201113-nts.html
2163 | https://co2re.co/FacilityData
2164 | https://www.ir.plugpower.com/press-releases/news-details/2023/Plug-Preferred-Supplier-Of-550-MW-PEM-Electrolyzers-To-Fortescue-For-Proposed-Gibson-Island-Project/default.aspx
2165 | https://fortescue.com/news-and-media/news/2023/07/20/fortescue-future-industries-makes-major-investment-in-american-green-energy-jobs-with-purchase-of-phoenix-hydrogen-hub
2166 | https://direct.argusmedia.com/newsandanalysis/article/2498233
2167 | https://direct.argusmedia.com/newsandanalysis/article/2486110
2168 | https://direct.argusmedia.com/newsandanalysis/article/2497228
2169 | https://www.hydrogeninsight.com/production/second-major-blue-hydrogen-project-reaches-final-investment-decision-in-rotterdam/2-1-1574743
2170 | https://direct.argusmedia.com/newsandanalysis/Article/2497352
2171 | https://direct.argusmedia.com/newsandanalysis/article/2451947
2172 | https://hydronews.it/oltre-220-milioni-di-euro-di-investimenti-e-30-mw-di-elettrolisi-il-progetto-di-infinite-green-energy-italia-per-produrre-idrogeno-verde-in-abruzzo/
2173 | https://indonesiabusinesspost.com/risks-opportunities/pln-pioneers-green-hydrogen-production-in-indonesia-aiming-for-game-changing-energy-transition/
2174 | https://www.kbr.com/en/insights-news/press-release/kbr-wins-blue-hydrogen-technology-and-engineering-contract-eet-hydrogen
2175 | https://www.industryandenergy.eu/hydrogen/trafigura-takes-control-of-h2-energy-europe-to-boost-green-hydrogen/
2176 | https://chemicalparks.eu/news/madoquapower2x-investment-green-hydrogen-production-sines-portugal
2177 | https://www.prnewswire.com/apac/news-releases/posco-holdings-takes-first-step-in-developing-40-000-tons-of-green-hydrogen-production-in-western-australia-301959009.html
2178 | https://zegpower.com/posts/opening-of-zeg-h1-at-ccb-energy-park/
2179 | https://www.uniper.energy/news/jera-americas-conocophillips-and-uniper-se-initiatives-to-source-low-carbon-hydrogenammonia-supply-from-us-gulf-coast-to-advance-the-global-energy-transition
2180 | https://www.manufacturingtodayindia.com/sectors/jakson-greens-ambitious-rs-2400-cr-green-ammonia-plant-to-transform-deendayal-port-authority
2181 | https://timesofindia.indiatimes.com/city/jaipur/rajasthan-jakson-group-to-set-up-mega-green-hydrogen-ammonia-plant-in-kota/articleshow/95110232.cms
2182 | https://www.h2-view.com/story/topsoe-and-aramco-collaborate-to-demonstrate-blue-hydrogen-technology-in-saudi-arabia/2100248.article/
2183 | https://www.newswire.ca/news-releases/atco-selected-by-south-australia-as-partner-on-world-s-largest-hydrogen-production-facility-808265891.html
2184 | https://direct.argusmedia.com/newsandanalysis/article/2500004
2185 | https://www.abo-wind.com/en/media-center/press/2023/2023-10-17_hydrogen-project-huenfeld.html
2186 | https://www.atalayar.com/en/articulo/economy-and-business/dakhla-will-host-an-8-gigawatt-green-hydrogen-plant-to-power-industry/20231004140908191877.html
2187 | https://www.baltictimes.com/respect_energy_holding_plans_the_construction_of_offshore_floating_wind_farm_equipped__with_an_innovative_technology_to_hydrogen_and_ammonia_production/
2188 | https://direct.argusmedia.com/newsandanalysis/Article/2502042
2189 | https://fortescue.com/what-we-do/our-projects/gibson-island
2190 | https://www.projects.eao.gov.bc.ca/p/650b5adc5d77c20022fb59fc/project-details
2191 | https://cdn.fortescue.com/docs/default-source/prince-george/project-coyote-fact-sheet-v2.pdf?sfvrsn=70e4a14_3/
2192 | https://www.h2b2.es/h2b2s-sohycal-project-in-california-has-started-hydrogen-production/
2193 | https://hidrogeno-verde.es/planta-de-produccion-hidrogeno-garray-soria/
2194 | https://direct.argusmedia.com/newsandanalysis/Article/2505496
2195 | https://direct.argusmedia.com/newsandanalysis/Article/2503017
2196 | https://direct.argusmedia.com/newsandanalysis/Article/2504545
2197 | https://direct.argusmedia.com/newsandanalysis/Article/2504674
2198 | https://direct.argusmedia.com/newsandanalysis/Article/2505476
2199 | https://direct.argusmedia.com/newsandanalysis/Article/2503029
2200 | https://www.miningweekly.com/article/hydrogen-plant-buildout-plan-under-way-at-metals-smelter-in-rustenburg-2023-11-01
2201 | https://energynews.biz/bayotech-unveil-bayogaas-hydrogen-hub-in-missouri/
2202 | https://www.renewableenergymagazine.com/hydrogen/first-aem-flex-120-electrolyser-delivered-to-20231103
2203 | https://www.rwe.com/en/press/rwe-generation/2023-11-02-rwe-receives-funding-commitment-for-generation-plant-in-bedburg/
2204 | https://h2v.eu/hydrogen-valleys/h2crete-valley-project
2205 | https://hydrogentechworld.com/pid-reached-for-first-green-hydrogen-valley-in-portugal
2206 | https://renewablesnow.com/news/eurus-gets-permits-for-20-mw-electrolyser-project-in-the-netherlands-836724/
2207 | https://sustainablebiz.ca/deep-sky-to-pilot-equatics-dac--seawater-tech-in-quebec-facility
2208 | https://research.csiro.au/hyresource/kogan-creek-renewable-hydrogen-demonstration-plant/
2209 | https://www.lhyfe.com/press/lhyfe-to-supply-several-of-hympulsions-hydrogen-filling-stations-for-a-ten-year-period-from-a-new-green-and-renewable-hydrogen-production-site-in-auvergne-rhone-alpes/
2210 | https://hyiron.com/oshivela/
2211 | https://reneweconomy.com.au/investors-scrap-pioneering-green-hydrogen-plant-in-germany-because-of-costs/
2212 | https://www.heiderefinery.com/entwicklung-von-gruenem-wasserstoff-in-der-raffinerie-heide-rueckt-einen-schritt-naeher
2213 | https://www.reuters.com/business/energy/australias-fortescue-approves-750-mln-investment-three-green-projects-2023-11-20/
2214 | https://www.aumanufacturing.com.au/fortescue-presses-go-on-3-green-hydrogen-projects
2215 | https://energynews.biz/h-tec-systems-pem-electrolyser-powers-hydrogen-lab-bremerhaven/
2216 | https://www.hydrogeninsight.com/industrial/clean-hydrogen-fertiglobe-ships-world-first-certified-green-ammonia-to-india-to-make-unilever-washing-powder/2-1-1556234
2217 | https://direct.argusmedia.com/newsandanalysis/Article/2506358
2218 | https://renewablesnow.com/news/eneco-plans-800-mw-green-h2-hub-at-rotterdam-port-area-840764/#:~:text=Dutch%20utility%20Eneco%20on%20Monday,over%20the%20next%20few%20years.
2219 | https://direct.argusmedia.com/newsandanalysis/article/2510124
2220 | https://www.iwes.fraunhofer.de/en/research-projects/current-projects/leuna-100.html
2221 | https://direct.argusmedia.com/newsandanalysis/Article/2511917
2222 | https://www.maersk.com/news/articles/2023/11/22/maersk-signs-landmark-green-methanol-offtake-agreement
2223 | https://www.basf.com/global/en/who-we-are/organization/locations/europe/german-sites/ludwigshafen/the-site/news-and-media/news-releases/2023/11/p-23-367.html
2224 | https://group.vattenfall.com/press-and-media/pressreleases/2019/hybrit-orders-norwegain-electrolyzers-for-fossil-free-steel-production-in-lulea
2225 | https://www.ptg-bw.de/presse/aktuelles/detailansicht.html?tx_news_pi1%5Bnews%5D=51&tx_news_pi1%5Bcontroller%5D=News&tx_news_pi1%5Baction%5D=detail&cHash=0b280949f7a9152aefaeb47d386b99ef
2226 | https://renewablesnow.com/news/austrian-retailer-mpreis-commissions-32-mw-green-hydrogen-plant-779013/#:~:text=The%203.2%2DMW%20electrolyser%20was,amount%20was%20secured%20through%20grants.
2227 | https://www.greenhydrogensystems.com/projects/alliander#:~:text=Alliander%2C%20a%20Dutch%20energy%20company,with%20solar%2Dfarm%20developer%20GroenLeven.
2228 | https://direct.argusmedia.com/newsandanalysis/Article/2515556
2229 | https://direct.argusmedia.com/newsandanalysis/article/2514678
2230 | https://tidewater-renewables.com/investors/news-events/tidewater-renewables-ltd-announces-third-quarter-2023-results-commencement-of-hdrd-commercial-operations/
2231 | https://www.mhi.com/news/23092003.html
2232 | https://www.oecd-ilibrary.org/docserver/15b16fc3-en.pdf?expires=1701946258&id=id&accname=guest&checksum=B000CC13A6C160802AADADD4055BE94C
2233 | https://www.h2-view.com/story/lhyfe-occitanie-facility-inaugurated-in-the-south-of-france/2103328.article/
2234 | https://www.h2-view.com/story/pure-hydrogen-enters-construction-phase-of-methane-pyrolysis-site-in-australia/2103256.article/
2235 | https://bbj.hu/economy/energy/green-energy/assembly-starts-of-hungarys-1st-industrial-green-hydrogen-plant
2236 | https://www.carboncapturejournal.com/ViewNews.aspx?NewsID=5838
2237 | https://www.sse.com/news-and-views/2023/12/sse-thermal-acquires-50-stake-in-h2northeast-hydrogen-project/
2238 | https://www.hydrogeninsight.com/production/largest-in-europe-air-products-announces-blue-hydrogen-plant-at-rotterdam-linked-to-dutch-offshore-ccs-network/2-1-1549667
2239 | https://www.businesswire.com/news/home/20230718825639/en/Air-Liquide-signs-new-green-financing-for-low-carbon-hydrogen-production-in-China-aligned-with-EU-Taxonomy
2240 | https://direct.argusmedia.com/newsandanalysis/Article/2518629
2241 | https://www.hycc.com/en/projects/h2eron
2242 | https://www.acwapower.com/news/acwa-power-signs-agreement-to-develop-green-hydrogen-project-in-egypt-worth-more-than-4-billion/
2243 | https://www.windpowermonthly.com/article/1856336/acwa-signs-agreement-massive-egypt-green-hydrogen-project
2244 | https://research.csiro.au/hyresource/central-queensland-hydrogen-project/
2245 | https://calgaryherald.com/opinion/columnists/varcoe-dow-to-invest-8-8-billion-in-alberta-net-zero-petrochemical-project
2246 | https://energynews.biz/adnoc-to-invest-17bn-in-major-carbon-capture-and-hydrogen-project/
2247 | https://8rivers.com/8-rivers-8rh2-ultra-low-carbon-hydrogen-technology-announcement/
2248 | https://energynews.biz/saudi-arabias-aramco-sets-sights-on-hydrogen/
2249 | https://direct.argusmedia.com/newsandanalysis/Article/2502785
2250 | https://direct.argusmedia.com/newsandanalysis/Article/2508805
2251 | https://direct.argusmedia.com/newsandanalysis/Article/2503507
2252 | https://www.cepsa.com/en/press/cepsa-and-c2x-will-develop-the-largest-green-methanol-plant
2253 | https://direct.argusmedia.com/newsandanalysis/Article/2513338
2254 | https://www.c2xglobal.com/news/c2x-and-the-egyptian-government-sign-framework-agreement-for-the-next-steps-towards-large-scale-green-methanol-production-in-egypt/
2255 | https://direct.argusmedia.com/newsandanalysis/article/2509646?keywords=en.it
2256 | https://ren-gas.com/en/projekti/kerava-2/
2257 | https://ren-gas.com/en/projekti/tampere-2/
2258 | https://ren-gas.com/en/projekti/lahti-2/
2259 | https://ren-gas.com/en/projekti/kotka-2/
2260 | https://ren-gas.com/en/projekti/mikkeli-2/
2261 | https://ren-gas.com/en/projekti/pori-2/
2262 | https://www.power-technology.com/news/mitsui-danish-solar-e-methanol-plant/?cf-view
2263 | https://cmb.tech/news/cleanergy-solutions-namibia-kicks-off-construction-works-for-africas-first-public-refuelling-station-with-onsite-green-hydrogen-production
2264 | https://research.csiro.au/hyresource/geelong-new-energies-service-station-project/
2265 | https://vighy.france-hydrogene.org/projets/usine-trange/
2266 | https://research.csiro.au/hyresource/hazer-commercial-demonstration-plant/
2267 | https://research.csiro.au/hyresource/hydrogen-fuels-australia-truganina-hrs/
2268 | https://www.viessmann.family/en/what-we-offer/climate-solutions/hydrogen/smartquart-a-complete-hydrogen-infrastructure-is-being-built-in-kaisersesch.html
2269 | https://gcenode.no/news/a-hydrogen-producer-for-decades/
2270 | https://gaspathways.com/c-zero-the-low-power-solution-for-producing-hydrogen-from-natural-gas-2341
2271 | https://chemicalparks.eu/news/ineratec-e-fuel-production-plant-frankfurt-hochst-industrial-park-germany
2272 | https://www.forbes.com/sites/davidblekhman/2023/10/12/hydrogen-hub-prototype-in-norwegian-fjords-nordic-notes/?sh=6a9e313d6a85
2273 | https://www.kraftanlagen.com/en/green-hydrogen-from-bavaria/
2274 | https://research.csiro.au/hyresource/swinburne-university-of-technology-victorian-hydrogen-hub-csiro-hydrogen-refuelling-station/
2275 | https://www.arabianbusiness.com/industries/energy/qatarenergy-qafco-to-build-the-worlds-largest-blue-ammonia-facility
2276 | https://www.thenationalnews.com/business/energy/2022/08/31/qatarenergy-renewable-solutions-and-qafco-team-up-to-build-ammonia-7-project/
2277 | https://hycamite.com/news/hycamite-breaks-ground-at-kokkola-industrial-park-for-customer-sample-facility
2278 | https://www.hypa.at/#heading-3774-136
2279 | https://www.gramli.at/#:~:text=site%20in%20Linz.-,Project%20background,an%20increasingly%20strained%20electricity%20grid.
2280 | https://www.uss-2030.at/en/
2281 | https://wyoenergy.org/energy-matching-funds/
2282 | https://www.babcock.com/assets/Uploads/E101-3260-BrightLoop-for-H2-Steam-or-Syngas-Production.pdf https://energynews.biz/black-hills-energy-partners-with-babcock-wilcox-to-produce-hydrogen-from-coal/
2283 | https://wyoenergy.org/wp-content/uploads/2023/11/SER_EMF-Summary.pdf
2284 | https://fuelcellsworks.com/news/samsung-ct-to-build-green-hydrogen-production-facility/
2285 | https://www.h2coresystems.com/en/nexus-1000-20240101/
2286 | https://www.ir.plugpower.com/press-releases/news-details/2021/Plug-Power-Announces-Green-Hydrogen-Plant-in-Camden-County-Georgia-2021-6-10/
2287 | https://proactivo.com.pe/fenix-primera-planta-de-hidrogeno-verde-instalada-en-central-electrica-en-el-peru-inicia-su-operacion/
2288 | https://www.transportenvironment.org/wp-content/uploads/2024/01/2024_01_E-kerosene_Tracker_TE.pdf
2289 | https://ptxlablausitz.de/fileadmin/ptx/Dateien/Demonstrationsanlage/PtL_Anlagen_in_Deutschland_Stand_Juli_2023.pdf
2290 | https://biofuels-news.com/news/shells-rhineland-refinery-to-produce-saf/
2291 | https://www.tealce-septiles.com/
2292 | https://direct.argusmedia.com/newsandanalysis/Article/2503788
2293 | https://www.mlib.ca/wp-content/uploads/December-2023-Report.pdf
2294 | https://direct.argusmedia.com/newsandanalysis/Article/2504883
2295 | https://www.ir.plugpower.com/press-releases/news-details/2023/Plug-Secures-100-MW-Electrolyzer-Deal-for-Green-Hydrogen-Project-in-Europe/default.aspx
2296 | https://7fidelity.com/jga/
2297 | https://jordantimes.com/news/local/energy-ministry-inks-5-mous-green-energy-projects-set-boost-climate-finance-reduce-fossil
2298 | https://direct.argusmedia.com/newsandanalysis/Article/2509201
2299 | https://direct.argusmedia.com/newsandanalysis/Article/2513994
2300 | https://direct.argusmedia.com/newsandanalysis/Article/2508889
2301 | https://www.power-technology.com/news/serbia-2-18bn-renewables-investment-china/?cf-view
2302 | https://www.pv-magazine.com/2021/06/11/hydrogen-based-storage-system-for-residential-applications/
2303 | https://www.omcd.it/green-hydrogen-films-spa-will-build-one-of-three-plants-in-the-piemonte-region/
2304 | https://www.enapter.com/press-releases/enapter-ag-sells-1mw-electrolyser-to-uk-firm-after-aem-multicore-demo
2305 | https://www.enapter.com/press-releases/enapter-ag-secures-new-customers-for-electrolysers-from-europe-to-asia
2306 | https://www.enapter.com/press-releases/enapter-and-wolong-work-together-to-bring-aem-electrolysers-to-china
2307 | https://elyse.energy/en/our-projects/em-france#pll_switcher
2308 | https://www.hy2gen.com/hynovera
2309 | https://www.hy2gen.com/nautilus
2310 | https://www.energate-messenger.com/news/219668/steag-builds-methanol-synthesis-plant-in-thuringia
2311 | https://www.offshore-energy.biz/hs-orka-h2v-team-up-on-green-hydrogen-and-methanol-project/
2312 | https://www.proman.org/news/global-energy-group-and-proman-to-develop-a-renewable-power-to-methanol-plant-at-the-nigg-oil-terminal/
2313 | https://www.investinspain.org/content/icex-invest/en/noticias-main/2022/viridi.html
2314 | https://greenenesys.com/en/projects/solwinhy-cadiz
2315 | https://www.cbc.ca/news/canada/edmonton/calgary-energy-firm-backs-away-from-proposed-4b-northern-alberta-methanol-plant-1.6739176
2316 | https://projecten.topsectorenergie.nl/projecten/duwaal-hub-satellite-wieringerwerf-37301
2317 | https://www.chemengonline.com/everfuel-and-greenstat-make-progress-on-20-mw-green-h2-project-in-norway/?printmode=1
2318 | https://www.ajot.com/news/lhyfe-is-building-a-green-hydrogen-plant-in-the-seaport-city-of-brake-in-lower-saxony-germany
2319 | https://www.carbonrecycling.is/
2320 | https://www.hydrogeninsight.com/production/government-backed-green-hydrogen-to-methanol-pilot-in-belgium-scrapped-due-to-escalating-costs/2-1-1592857
2321 | https://www.icis.com/explore/resources/news/2022/07/08/10782971/india-s-gacl-ntpc-rel-to-produce-green-methanol-ammonia/
2322 | https://www.thehindubusinessline.com/news/danish-company-umwelt-energy-to-invest-850-m-in-tn-for-green-hydrogen-methanol-plant/article66567616.ece
2323 | https://energy.economictimes.indiatimes.com/news/renewable/odisha-approves-12-projects-with-investment-of-inr-84918-crore/105523997
2324 | https://dk.europeanenergy.com/2023/10/27/european-energy-vinder-power-to-x-udbud-og-paabegynder-naeste-generation-af-e-fuel-produktion/
2325 | https://direct.argusmedia.com/newsandanalysis/Article/2534401
2326 | https://www.reuters.com/sustainability/climate-energy/chinas-spic-plans-59-bln-investment-turning-green-hydrogen-into-fuel-2023-12-11/
2327 | https://skynrg.com/state-of-baden-wu%CC%88rttemberg-supports-study-on-the-production-and-use-of-synthetic-kerosene-based-on-renewable-energies/
2328 | https://www.hur.com/en/sustainability/news
2329 | https://idunnh2.com/saf/
2330 | https://www.cowi.com/about/news-and-press/cowi-and-swedish-biofuels-to-build-factories-for-sustainable-aviation-fuel-production
2331 | https://www.globenewswire.com/news-release/2023/11/17/2782326/9504/en/Willis-Sustainable-Fuels-UK-Limited-Awarded-4-721M-Grant-in-UK-s-Advanced-Fuels-Fund-AFF-Competition.html
2332 | https://www.efuel-alliance.eu/efuels/efuels-production-map
2333 | https://www.oxccu.com/technology
2334 | https://www.argusmedia.com/en/news/2510449-uk-grants-138m-to-efuel-carbon-capture-aero-project
2335 | https://www.infiniumco.com/roadrunner
2336 | https://www.hdf-energy.com/en/worldwide-projects/
2337 | Sardidrogeno: the French HDF Energy project to produce green hydrogen in Sardinia - HydroNews
2338 | https://direct.argusmedia.com/newsandanalysis/Article/2540689
2339 | https://bioenergyinternational.com/tidewater-selects-haldor-topsoe-technologies-for-renewable-diesel-production/
2340 | https://grande-region-hydrogen.eu/en/projects/hypower-moselle-saar/
2341 | https://direct.argusmedia.com/newsandanalysis/Article/2541309
2342 | Argus Hydrogen and Future Fuels, 20 Feburary 2024
2343 | https://direct.argusmedia.com/newsandanalysis/Article/2539004
2344 | https://direct.argusmedia.com/newsandanalysis/Article/2538373
2345 | https://direct.argusmedia.com/newsandanalysis/Article/2537758
2346 | https://www.stirlinggreenhydrogen.co.uk/theproject
2347 | https://www.edie.net/kraft-heinz-starts-exploring-onsite-green-hydrogen-production-at-wigan-factory/
2348 | https://www.wasserstoff-niedersachsen.de/en/h2nord/
2349 | https://www.h2rivers.de/h2rivers/projektpartner/detailseite/hywaiblingen
2350 | https://energynews.biz/green-hydrogen-production-in-bremerhaven-to-start-in-2023/
2351 | https://h2v.eu/hydrogen-valleys/h2rivers-0
2352 | https://direct.argusmedia.com/newsandanalysis/Article/2508837
2353 | https://direct.argusmedia.com/newsandanalysis/Article/2511437
2354 | https://direct.argusmedia.com/newsandanalysis/Article/2511316
2355 | https://centerpoint.fulcrum-bioenergy.com/
2356 | https://www.bayoufuels.com/technology/
2357 | https://gevo.com/location/net-zero-1/
2358 | https://pib.gov.in/PressReleaseIframePage.aspx?PRID=2011214
2359 | https://biofuels-news.com/news/aemetis-receives-green-light-for-new-saf-and-renewable-diesel-plant/
2360 | https://usabioenergy.com/usa-bioenergy-announces-first-advanced-biorefinery-in-bon-wier-texas-after-receiving-150m-in-state-and-local-incentives/
2361 | https://direct.argusmedia.com/newsandanalysis/Article/2543872
2362 | https://www.larsentoubro.com/pressreleases/2024-03-01-lt-commissions-first-indigenously-manufactured-hydrogen-electrolyser-at-hazira/
2363 | https://direct.argusmedia.com/newsandanalysis/Article/2544738
2364 | https://direct.argusmedia.com/newsandanalysis/Article/2545716
2365 | https://direct.argusmedia.com/newsandanalysis/Article/2547706
2366 | https://direct.argusmedia.com/newsandanalysis/Article/2548393
2367 | https://direct.argusmedia.com/newsandanalysis/Article/2548422
2368 | https://direct.argusmedia.com/newsandanalysis/Article/2549739
2369 | https://direct.argusmedia.com/newsandanalysis/Article/2549657
2370 | https://direct.argusmedia.com/newsandanalysis/Article/2550347
2371 | https://direct.argusmedia.com/newsandanalysis/Article/2550302
2372 | https://direct.argusmedia.com/newsandanalysis/Article/2512743
2373 | https://direct.argusmedia.com/newsandanalysis/Article/2513226
2374 | https://daures.green/
2375 | https://direct.argusmedia.com/newsandanalysis/Article/2550748
2376 | https://s1.q4cdn.com/264428898/files/doc_earnings/2023/q3/presentation/3Q23-Earnings-Deck.pdf
2377 | https://elcuboverde.com/wp-content/uploads/2022/03/PIPELINE-Hydrogen-Project-report-FINAL-13.12.xlsx
2378 | https://renewablesnow.com/news/rwe-secures-land-for-260-mw-electrolyser-in-england-852602/?__ca__chat=hbanyqgzlx6r
2379 | https://eco.sapo.pt/2022/07/14/trustenergy-tem-projeto-de-hidrogenio-verde-de-100-milhoes-de-euros-para-tapada-do-outeiro/
2380 | https://www.reganosa.com/en/reganosa-reorganizes-consolidate-its-growth-and-boost-green-transition-projects
2381 | https://pw.lacounty.gov/epd/tf/Attachments/Minutes_Attachments/2023_Attachments/SGH2_PPT_June_15_Presentation.pdf
2382 | https://hy-gro.nl/project/project-duwaal
2383 | http://biocombustivelavancado.com.br/en/2023/02/17/bsbios-contrato-zona-franca-biorrefinaria-omega-green-paraguai/
2384 | https://direct.argusmedia.com/newsandanalysis/Article/2552732
2385 | https://direct.argusmedia.com/newsandanalysis/Article/2553960
2386 | https://www.diariodelaltoaragon.es/noticias/comarcas/alto-gallego/2023/03/14/ercros-de-fabrica-decana-a-lider-en-europa-1637786-daa.html
2387 | https://www.h2-view.com/story/update-finnish-energy-firm-takes-fid-on-3mw-green-hydrogen-plant/2108350.article/
2388 | https://www.hydrogeninsight.com/production/exclusive-this-shell-backed-project-to-ship-vast-volumes-of-liquid-green-hydrogen-from-portugal-to-the-netherlands-has-been-scrapped/2-1-1621919
2389 | https://www.enap.cl/sala-de-prensa/enap-adjudica-construccion-de-su-primera-planta-de-hidrogeno-verde
2390 | https://poshydon.com/en/dutch-state-joins-offshore-green-hydrogen-pilot-poshydon-via-ebn/
2391 | S&P Global Hydrogen Daily, 9 April 2024
2392 | https://www.globenewswire.com/news-release/2024/03/13/2845749/0/en/McPhy-Energy-McPhy-awarded-a-new-firm-contract-in-the-industrial-field-for-the-supply-of-a-McLyzer-800-to-AAK-in-Sweden.html
2393 | https://direct.argusmedia.com/newsandanalysis/Article/2556275
2394 | Information provided by HDF
2395 | https://www.axpo.com/hr/en/about-us/media-and-politics/media-releases.detail.html/media-releases/2024/axpo-and-enego-consider-100-mw-green-hydrogen-production-plant-i.html
2396 | https://www.chevron.com/newsroom/2024/q1/chevron-announces-its-first-solar-to-hydrogen-production-project-in-californias-central-valley
2397 | https://direct.argusmedia.com/newsandanalysis/Article/2554387
2398 | https://hynetherlands.nl/
2399 | https://themes-eon-brand-2og1ct-eoncom-dispatcher.aem-aks.eon.com/en/hydrogen/hydrogen-projects.html
2400 | https://www.gp-joule.fr/press/artikel/gp-joule-bestellt-2-megawatt-elektrolyseur-bei-h-tec-systems
2401 | https://danup2gas.eu/assets/pdf/roadmaps/Slovakia_Strategic-Roadmap_SK.pdf
2402 | https://www.power-technology.com/data-insights/power-plant-profile-donghae-1-offshore-wind-farm-south-korea/?cf-view
2403 | https://www.h2-view.com/story/port-of-antwerp-bruges-to-host-largest-aem-electrolyser-installation/2108613.article/
2404 | https://www.theportugalnews.com/news/2024-04-11/alentejo-green-hydrogen-project-moves-forward/87812
2405 | https://fuelcellsworks.com/news/johnson-matthey-and-bp-technology-chosen-for-the-worlds-largest-fischer-tropsch-saf-production-plant/?mc_cid=e8ed58e26d&mc_eid=da4624d261
2406 | https://www.linde.com/news-and-media/2024/linde-to-increase-green-hydrogen-production-in-brazil#:~:text=Woking%2C%20UK%2C%20April%2018%2C,the%20southeast%20region%20of%20Brazil.
2407 | https://hydrogentoday.info/concertation-projet-emilhy/
2408 | https://hydrogentoday.info/hytouraine-ecosysteme/
2409 | https://direct.argusmedia.com/newsandanalysis/Article/2561610
2410 | https://direct.argusmedia.com/newsandanalysis/Article/2562627
2411 | https://chinahydrogen.substack.com/p/goldwind-broke-ground-for-its-500000
2412 | https://chinahydrogen.substack.com/p/4-green-methanol-production-projects
2413 | https://hydronews.it/entra-in-funzione-limpianto-di-produzione-di-idrogeno-green-di-axpo-e-rhiienergie-a-domat-ems-il-piu-grande-di-tutta-la-svizzera/
2414 | JMK QUARTERLY GREEN HYDROGEN INDIA MARKET UPDATE Q1 2024 (Jan-Mar 2024)
2415 | https://www.youtube.com/watch?v=Gnk8IlfuKo0
2416 | https://elogenh2.com/en/2023/01/04/new-contract-elogen-is-selected-by-enertrag-for-the-supply-of-a-10-mw-pem-electrolyser/
2417 | https://www.newswire.com/news/yosemite-clean-energy-receives-5m-grant-to-advance-ultra-low-carbon-22078747?_gl=1*cwymur*_ga*MTI0NDk0NzAwNi4xNjg2MDA3OTk2*_ga_MX6T5V36WQ*MTY4OTE3NDIwMS4xNy4xLjE2ODkxNzQyMjEuNDAuMC4w
2418 | https://www.afp.com/en/news/1312/ohmium-selected-provide-10mw-pem-electrolyzers-first-green-hydrogen-project-croatia-202405208206571
2419 | https://www.hydrogenfuelnews.com/hydrogen-production-angola/8559118/?utm_content=cmp-true
2420 | https://www.moh.gr/en/news/the-innovation-fund-grant-agreement-for-motor-oils-flagship-project-iris-has-been-officially-signed/
2421 | https://ecubes.si/hse-and-clean-hydrogen-partnership-joint-undertaking-signed-contract-on-the-co-funding-of-the-nahv-project-involving-eur-25-million-in-eu-grants-press-release/
2422 | https://www.offshore-energy.biz/tecnicas-reunidas-completes-feed-work-for-pembina-and-marubenis-hydrogen-ammonia-plant/
2423 | https://www.fusion-fuel.eu/co-financed-projects/
2424 | https://www.offshore-energy.biz/fid-reached-for-hydrogen-hub-agder-as-everfuel-transfers-ownership-to-greenstat/
2425 | Decarbonization and green energy initiatives (rompetrol.com)
2426 | https://www.smalanningen.se/2024-02-27/samarbetet-om-banbrytande-projektet-sprack-sa-satsar-strandmollen-vidare#:~:text=Kort%20f%C3%B6rklarat%20skulle%20Strandm%C3%B6llen%20producera,projektet%2C%20kunde%20Beatrice%20Schmidt%20ber%C3%A4tta.
2427 | https://www.energate-messenger.com/news/243372/electrolyser-in-pfeffenhausen-goes-into-operation
2428 | https://h2cluster.fi/projects/
2429 | GAIL inaugurates 10 MW green hydrogen production plant in Madhya Pradesh (hydrogentechworld.com)
2430 | https://research.csiro.au/hyresource/goondiwindi-hydrogen/
2431 | https://ec.europa.eu/assets/cinea/project_fiches/innovation_fund/101085995.pdf
2432 | https://www.h2-view.com/story/lone-cypress-energy-finalises-feed-study-for-its-blue-hydrogen-project-in-california/
2433 | https://hydrogen-central.com/northam-green-hydrogen-hub-set-supply-renewable-energy-heavy-vehicles/
2434 | https://www.abc.net.au/news/2024-03-26/infinite-green-energy-decision-planning-rejection/103634930
2435 | https://waterstofkaart.missieh2.nl/en/detail/50570-energhys?valuechain=production
2436 | https://www.galp.com/corp/en/media/press-releases/press-release/id/1490/final-investment-decision-on-green-hydrogen-and-hvosaf-projects
2437 | https://circul8.energy/project/hydeer
2438 | https://www.nlr.nl/nieuws/nlr-en-roger-ontwikkelen-een-productie-en-testfaciliteit-voor-groene-waterstof/
2439 | https://www.hydrogeninsight.com/production/edf-on-course-to-produce-uks-first-nuclear-hydrogen-to-decarbonise-asphalt-after-winning-government-grant/2-1-1517781
2440 | https://fuelcellsworks.com/news/alfa-laval-joins-a-groundbreaking-hydrogen-project/?mc_cid=182562cc72&mc_eid=da4624d261
2441 | https://www.hydrogeninsight.com/production/swedish-developer-aims-to-use-power-from-two-of-worlds-largest-offshore-wind-projects-to-produce-green-hydrogen-for-e-fuels/2-1-1545236
2442 | https://dakotagas.com/News-Center/news-briefs/Storage-facility-permit-application-submitted-for-carbon-dioxide-sequestration-project
2443 | https://dakotagas.com/News-Center/basin-today-stories/Cracking-the-code-Carbon-sequestration-project-will-benefit-environment,-co-op
2444 | http://www.pmweb.com.cn/xiangmu/6670.html
2445 | https://finance.sina.com.cn/esg/2023-08-27/doc-imzirrzz3229002.shtml
2446 | https://natural-resources.canada.ca/science-and-data/funding-partnerships/opportunities/current-investments/heat-integrated-carbon-capture-and-storage-potash-mine/25243 | https://www.ks-potashcanada.com/wp-content/uploads/2023/11/22-KSPC-CommunityReport-REV.pdf | https://training.saskatchewan.ca/EnergyAndResources/Files/Notices/2023/MRO%20120-23.pdf
2447 | https://www.ks-potashcanada.com/wp-content/uploads/2023/11/22-KSPC-CommunityReport-REV.pdf
2448 | https://training.saskatchewan.ca/EnergyAndResources/Files/Notices/2023/MRO%20120-23.pdf
2449 | https://innovationorigins.com/en/croatia-plans-to-store-co2-in-depleted-oil-fields-smart-or-a-drop-in-the-ocean/
2450 | https://molgroup.info/storage/documents/case_studies/climate_change/co2_eor_project_croatia_origin.pdf
2451 | https://www.bicmagazine.com/projects-expansions/downstream/cerilon-gtl-facility-to-be-be-built-in-north-dakota/
2452 | https://www.williamsnd.com/williams-county-issues-loan-to-cerilon-gtl-nd-as-development-plans-advance/
2453 | https://www.proman.org/news/proman-mitsubishi-sign-mou-to-develop-world-scale-ultra-low-carbon-ammonia-plant-in-lake-charles-usa/
2454 | https://www.yara.com/corporate-releases/yara-and-jera-plan-to-collaborate-on-clean-ammonia-to-decarbonize-power-production-in-japan/
2455 | https://www.hyvelocityhub.com/
2456 | https://www.chevron.com/newsroom/2023/q1/hydrogen-hub-proposed-for-us-gulf-coast
2457 | https://hydrogen-central.com/posco-teams-up-with-uae-adnoc-for-blue-hydrogen/
2458 | Argus Hydrogen Newsletter 20240529
2459 | https://www.h2-view.com/story/croatian-refinery-to-adopt-green-hydrogen-with-10mw-electrolyser-installation/2110255.article/
2460 | https://www.jpower.co.jp/english/news_release/pdf/news230308e.pdf
2461 | https://www.prnewswire.com/news-releases/fidelis-new-energy-selects-battelle-carbon-services-as-its-subsurface-contractor-for-carbon-capture-and-sequestration-in-support-of-the-mountaineer-gigasystem-hydrogen-project-in-west-virginia-301916588.html
2462 | https://governor.wv.gov/News/press-releases/2023/Pages/Gov.-Justice-announces-Fidelis-New-Energy-to-build-hydrogen-project-and-data-center-campus-in-Mason-County.aspx
2463 | https://www.linkedin.com/pulse/alberta-selects-shell-suncor-atco-atlas-carbon-hub-proposal-/
2464 | https://www.beaver.ab.ca/public/download/files/231170
2465 | https://www.keyera.com/investors/news/keyera-and-shell-sign-agreement-to-advance-clean-energy/
2466 | https://www.akersolutions.com/news/news-archive/2024/aker-solutions-to-support-the-industrial-transformation-of-mongstad/
2467 | https://www.hydrogeninsight.com/production/south-korea-s-first-blue-hydrogen-project-completed-alongside-nation-s-largest-h2-refuelling-station/2-1-1442936
2468 | https://www.hydrogeninsight.com/production/south-korea-s-first-blue-hydrogen-project-completed-alongside-nation-s-largest-h2-refuelling-station/2-1-1442936
2469 | https://www.bizjournals.com/phoenix/news/2023/11/02/linde-nextera-hydrogen-facility-phoenix-tonopah.html?utm_source=sy&utm_medum=ptr&utm_campaign=knxv
2470 | https://www.andritz.com/newsroom-en/metals/2023-09-20-salzgitter-group
2471 | https://fuelcellsworks.com/news/engineering-firm-enhances-design-expertise-for-koreas-largest-water-electrolysis-hydrogen-production-facility-1-ton-of-hydrogen-per-day/?mc_cid=433fe54022&mc_eid=da4624d261
2472 | https://research.csiro.au/hyresource/allied-green-ammonia/
2473 | https://www.hydrogeninsight.com/production/spain-awards-150m-of-grants-to-build-309mw-of-green-hydrogen-production-for-use-in-hard-to-abate-sectors/2-1-1563916
2474 | https://dinamotecnica.es/2023/11/proyecto-gp-h2-as-pontes.html
2475 | https://www.lhyfe.com/press/lhyfe-has-been-awarded-a-grant-of-up-to-e14-million-for-its-first-green-hydrogen-project-in-spain-in-tarragona/
2476 | https://www.encastillalamancha.es/castilla-la-mancha-cat/nuevo-proyecto-de-hidrogeno-verde-alcarria-h2-en-torija/
2477 | https://fuelcellsworks.com/news/samsung-engineering-commences-sarawak-h2biscus-green-hydrogen-ammonia-feed-project-in-malaysia/?mc_cid=497ac2b657&mc_eid=da4624d261
2478 | https://www.hydrogeninsight.com/production/exclusive-plug-power-dropped-as-electrolyser-supplier-at-heavily-hyped-100mw-green-hydrogen-project-in-egypt/2-1-1350853
2479 | https://www.latitudemedia.com/news/automation-and-off-grid-assets-will-power-hy-stors-mississippi-hydrogen-hub
2480 | https://www.essar.com/inthenews/essar-signs-three-mous-with-gujarat-govt-totalling-rs-55000-crore-in-energy-transition-power-and-ports-sectors/#:~:text=Investment%20in%20Energy%20Transition%3A%20Essar,investment%20of%20Rs%2030%2C000%20crore.
2481 | https://renewablesnow.com/news/chiles-susterra-plans-usd-423m-green-h2-project-for-mining-industry-844219/
2482 | https://www.infiniumco.com/news/nbspmo-industrial-park-and-infinium-announce-collaboration-to-develop-commercial-efuels-project-in-northern-norway
2483 | https://www.esi-africa.com/east-africa/uganda-green-hydrogen-based-fertiliser-plant-to-boost-agriculture/
2484 | https://www.h2-view.com/story/200000-tonne-hydrogen-based-fertiliser-project-to-be-developed-in-uganda/2106358.article/
2485 | https://www.ohmium.com/news/h2-green-mining-and-ohmium-sign-agreement-to-boost-green-hydrogen-in-chile
2486 | https://www.hydrogeninsight.com/production/german-developer-announces-plan-to-build-1gw-green-hydrogen-project-in-spain-at-a-cost-of-3bn/2-1-1639096
2487 | https://arena.gov.au/news/six-shortlisted-for-2-billion-hydrogen-headstart-funding/
2488 | https://www.portofnewcastle.com.au/wp-content/uploads/2021/11/PON-Hydrogen-FAQ.pdf
2489 | https://www.iqony.energy/en/press/hydrogen-project-in-duisburg-walsum-wins-eu-funding
2490 | https://www.tklmethanol.es/index.html#tim
2491 | https://www.heraldodiariodesoria.es/soria/provincia/240113/157593/green-capital-impulsa-planta-hidrogeno-verde-almazan.html
2492 | https://fuelcellsworks.com/news/exolum-to-construct-a-green-hydrogen-production-plant-and-refuelling-station-in-the-tees-valley/?mc_cid=572aa1e5cb&mc_eid=da4624d261
2493 | https://english.aawsat.com/business/5026795-saudi-acwa-power-signs-mou-develop-green-hydrogen-project-tunisia
2494 | https://www.h2-view.com/story/acwa-power-to-export-hydrogen-to-europe-via-multi-gw-tunisian-project/2110739.article/
2495 | https://nghm.mnre.gov.in/project.php
2496 | https://www.utilitydive.com/press-release/20240521-nw-natural-and-modern-hydrogen-unveil-unique-clean-hydrogen-production-car/
2497 | https://www.hydrogeninsight.com/production/chinese-oil-giant-increases-green-hydrogen-project-pipeline-to-5-5gw/2-1-1646880
2498 | https://mem.gov.om/en-us/Media-Center/News/ArtMID/608/ArticleID/1391/HYDROM-MEETS-TARGET-TO-DELIVER-OVER-1-MILLION-TPA-OF-RENEWABLE-HYDROGEN-WITH-ROUND-2-AUCTION-AWARD-
2499 | https://natural-resources.canada.ca/climate-change/canadas-green-future/the-hydrogen-strategy/hydrogen-strategy-for-canada-progress-report/25678#a7a
2500 | https://www.innoenergy.com/uploads/2024/05/240513_-FertigHy-France-selected-announcement-4.pdf
2501 | https://www.hydrogeninsight.com/production/chinese-group-to-build-1-5bn-green-aviation-fuel-plant-in-northern-china-based-on-wind-powered-hydrogen/2-1-1641519
2502 | https://www.pv-magazine-latam.com/2024/05/08/anuncian-en-peru-la-construccion-de-la-primera-planta-de-hidrogeno-verde-del-pais/
2503 | https://www.hydrogeninsight.com/production/belgian-developer-to-spend-3-5bn-on-green-hydrogen-in-namibia-including-massive-desert-ammonia-complex/2-1-1638166
2504 | https://www.hydrogeninsight.com/production/giga-scale-green-hydrogen-project-announced-in-arctic-norway-using-worlds-first-floating-ammonia-production-vessel/2-1-1631555?utm_campaign=2024-04-23&utm_content=hydrogen&utm_medium=email&utm_source=email_campaign&utm_term=recharge
2505 | https://www.h2carrier.com/projects
2506 | https://www.offshore-energy.biz/h2carrier-plans-power-to-x-production-of-hydrogen-and-ammonia-in-norway/
2507 | https://www.eleconomista.es/energia/noticias/12748388/04/24/ansasol-lanza-un-gran-proyecto-de-metanol-en-huelva.html
2508 | https://www.huelvainformacion.es/huelva/energia/Energy-Gibraleon-San-Juan-Puerto_0_1897910753.html
2509 | https://www.ambito.com/energia/uruguay-empresa-saudi-impulsa-una-millonaria-inversion-hidrogeno-verde-n5949398
2510 | https://www.energynews.es/alemania-importara-hidrogeno-verde-de-argelia/
2511 | https://economictimes.indiatimes.com/industry/renewables/cial-announces-agreement-with-bpcl-to-set-up-first-green-hydrogen-plant-at-cochin-airport/articleshow/107689487.cms?from=mdr
2512 | https://www.hydrogeninsight.com/production/india-s-largest-power-giant-unveils-enormous-4gw-green-hydrogen-project/2-1-1601848
2513 | https://www.hydrogeninsight.com/production/green-hydrogen-projects-in-malaysia-worth-billions-of-dollars-to-be-signed-off-this-week-report/2-1-1603550
2514 | https://www.linkedin.com/posts/egypt-hydrogen-renewable-energy_chinagreenhydrogennews-greenmethanol-greenammonia-activity-7168903197812637696-NCOX/?utm_source=share&utm_medium=member_desktop
2515 | https://www.hydrogeninsight.com/industrial/fertiglobe-to-take-final-investment-decision-on-long-delayed-100mw-egyptian-green-hydrogen-plant-by-july/2-1-1635986
2516 | https://www.statedevelopment.qld.gov.au/coordinator-general/assessments-and-approvals/coordinated-projects/projects-discontinued-or-on-hold/gladstone-energy-and-ammonia-project
2517 | https://research.csiro.au/hyresource/pacific-solar-hydrogen-project/
2518 | https://research.csiro.au/hyresource/desert-bloom-hydrogen/
2519 | https://www.hydrogeninsight.com/industrial/australian-green-hydrogen-hub-with-built-in-chemicals-offtaker-receives-planning-permission/2-1-1654414
2520 | https://asia.nikkei.com/Business/Energy/Japan-s-Mitsubishi-eyes-massive-green-hydrogen-plant-in-Netherlands
2521 | https://www.chevron.com/newsroom/2024/q1/chevron-announces-its-first-solar-to-hydrogen-production-project-in-californias-central-valley
2522 | https://www.hydrogeninsight.com/production/indian-state-approves-more-than-2bn-investment-into-two-new-green-hydrogen-based-ammonia-plants/2-1-1610292
2523 | https://renewablesnow.com/news/sembcorp-partners-to-pursue-green-h2-exports-from-india-to-japan-843544/
2524 | https://www.forbes.com.mx/invertiran-1172-mdd-en-la-construccion-de-una-planta-de-hidrogeno-verde-en-sinaloa/?fbclid=IwAR3xxjsxQ2LZUmJe4Gt0gJharUMVKkekjsNHAlXmmkdvhxsE0yK6eDu5WWk_aem_AQFSTt6Q74EZ7INxhOC1kNPCMRMCCx1Y7HfOaMLNBEvgmdfPLy8-oVM_eCU76tbJDHJn_wb2cLKecNlW9Wlh9ZY0
2525 | https://www.hydrogeninsight.com/production/chinese-state-owned-power-giant-plans-2-4bn-green-hydrogen-project-in-vietnam/2-1-1613225
2526 | https://www.spglobal.com/commodityinsights/en/market-insights/latest-news/energy-transition/031524-vietnams-hydrogen-economy-takes-shape-with-national-strategy-projects
2527 | https://hydronews.it/h2-era-green-valley-ge-group-punta-a-valorizzare-i-sottoprodotti-dellelettrolisi-per-abbattere-il-costo-finale-dellh2-green/
2528 | https://www.offshore-energy.biz/jera-and-renew-team-up-on-ammonia-production-in-india/
2529 | https://www.renew.com/press-release/renew-partners-with-jera-to-evaluate-joint-development-of-green-ammonia-project-in-india
2530 | https://nghm.mnre.gov.in/project.php
2531 | https://hydrogen-central.com/tata-steel-sez-hygenco-ink-mou-for-green-hydrogen-and-green-ammonia-projects/
2532 | https://www.pv-magazine-india.com/2024/05/06/the-hydrogen-stream-hygenco-to-set-up-a-green-hydrogen-ammonia-project-at-tata-steel-sezs-gopalpur-industrial-park/
2533 | https://www.hydrogeninsight.com/production/indian-renewables-giant-proposes-2gw-green-hydrogen-and-ammonia-plant-in-kerala-report/2-1-1590050
2534 | https://ebtke.esdm.go.id/flippdf/elibrary.html#pdfflip-PDFF-41
2535 | https://www.mdpi.com/1996-1073/17/11/2614#app1-energies-17-02614
2536 | https://www.hydrogeninsight.com/production/italian-green-hydrogen-hub-secures-370m-in-subsidies-to-decarbonise-industry-just-as-major-steel-offtaker-collapses/2-1-1604315
2537 | https://www.reuters.com/world/india/indias-inox-air-products-signs-mou-with-maharashtra-government-2024-01-16/
2538 | https://www.business-standard.com/companies/news/inox-air-products-signs-3-billion-mou-with-maha-for-green-ammonia-plant-124011601025_1.html
2539 | https://www.gasworld.com/story/north-ammonia-secures-grid-capacity-for-large-scale-green-ammonia-plant-in-norway/2139139.article/
2540 | https://direct.argusmedia.com/newsandanalysis/Article/2549652
2541 | https://direct.argusmedia.com/newsandanalysis/Article/2556167
2542 | https://direct.argusmedia.com/newsandanalysis/Article/2558847
2543 | https://direct.argusmedia.com/newsandanalysis/Article/2549723
2544 | https://direct.argusmedia.com/newsandanalysis/Article/2556279
2545 | https://direct.argusmedia.com/newsandanalysis/Article/2558637
2546 | https://direct.argusmedia.com/newsandanalysis/Article/2552554
2547 | https://direct.argusmedia.com/newsandanalysis/Article/2533935
2548 | https://direct.argusmedia.com/newsandanalysis/Article/2545587
2549 | https://direct.argusmedia.com/newsandanalysis/Article/2527176
2550 | https://www.h2-view.com/story/eletrobras-reveals-plans-to-produce-hydrogen-at-brazilian-port/2110895.article/
2551 | https://www.omvpetrom.com/en/news/omv-petrom-invests-eur-750-million-at-petrobrazi-to-become-the-first-major-producer-of-sustainable-fuels-in-southeast-europe
2552 | https://hydrogen-central.com/cement-australia-partners-mitsubishi-gas-chemical-company-green-methanol-hydrogen-trial-gladstone-cement-plant/
2553 | https://www.methanol.org/renewable/
2554 | https://ammoniaenergy.org/articles/trammo-commits-to-full-off-take-for-quebec-green-ammonia-project/
2555 | https://www.hydrogeninsight.com/production/two-giant-renewable-hydrogen-based-methanol-plants-in-china-to-start-construction-within-months/2-1-1542926
2556 | https://topic.echemi.com/a/the-renewable-energy-project-settled-in-ordos_314116.html
2557 | https://chinahydrogen.substack.com/p/china-announced-7-million-tons-renewable
2558 | https://www.liquidwind.se/haapavesi
2559 | https://h2businessnews.com/transition-industries-llc-y-la-cfi-anuncian-acuerdo-para-desarrollar-proyecto-de-metanol-a-escala-mundial-libre-de-emisiones-netas-en-sinaloa-mexico/
2560 | https://www.aramco.com/en/news-media/news/2023/aramco-and-enowa-to-develop-first-of-its-kind-efuel-demonstration-plant
2561 | https://bioenergyinternational.com/uniper-and-jamtkraft-to-develop-northstarh2/
2562 | https://ammoniaenergy.org/articles/sixth-renewable-ammonia-project-announced-for-ceara-state-brazil/
2563 | https://www.reuters.com/business/energy/eletrobras-signs-agreement-with-prumo-produce-green-hydrogen-brazilian-port-2024-06-05/
2564 | https://direct.argusmedia.com/newsandanalysis/Article/2542681
2565 | https://www.portalminero.com/wp/verano-energy-ingresa-a-evaluacion-ambiental-proyecto-para-la-produccion-de-hidrogeno-y-amoniaco-verde-en-peru/
2566 | https://www.greencarcongress.com/2023/12/20231227-cip.html
2567 | https://www.datamarnews.com/noticias/santos-port-authority-eyes-federal-fund-for-green-hydrogen-production/
2568 | https://direct.argusmedia.com/newsandanalysis/article/2565197
2569 | https://world-nuclear-news.org/Articles/Eletronuclear-plans-clean-hydrogen-production
2570 | https://gep-global.com/news/green-energy-park-raises-30-million-us-dollars-initial-equity-funding-accelerate-energy-transition-and-build-one-largest-renewable-hydrogen-production-and-export-terminal-facilities-world
2571 | https://direct.argusmedia.com/newsandanalysis/Article/2517245
2572 | https://www.ohmium.com/news/h2-green-mining-and-ohmium-sign-agreement-to-boost-green-hydrogen-in-chile
2573 | https://www.enerdata.net/publications/daily-energy-news/ceara-brazil-signs-mou-12-mtyear-green-hydrogen-project.html
2574 | https://totalenergies.com/media/news/press-releases/germany-totalenergies-and-vng-join-forces-green-hydrogen-decarbonize-leuna
2575 | https://www.hydrogeninsight.com/production/construction-begins-on-2-6bn-gigawatt-scale-green-hydrogen-and-ammonia-project-in-northern-china/2-1-1672656
2576 | https://elpinguino.com/noticia/2023/10/27/organizaciones-ambientalistas-advierten-por-impacto-de-futuro-proyecto-de-hidrogeno-verde-cercano-a-humedal-bahia-lomas
2577 | https://www.hydrogeninsight.com/innovation/we-built-europes-first-commercial-green-hydrogen-to-synthetic-methane-plant-in-less-than-six-months-without-subsidies/2-1-1631952
2578 | https://turn2x.com/#mission
2579 | https://hydrogen-central.com/dijon-metropole-inaugurates-the-first-of-its-two-hydrogen-stations-at-100-million-euros/#:~:text=On%20the%20eve%20of%20welcoming,Monday%20June%2024%2C%202024.%20.
2580 | https://www.enapter.com/de/enapter-news/4-mw-scale-aem-electrolysers-sold-to-italy-new-aem-flex-120-video-out-and-much-more/
2581 | https://h2bulletin.com/enapter-to-deliver-aem-nexus-500-electrolysers-with-500-kw-production-capacity-to-kit/
2582 | https://abelenergy.com.au/thyssenkrupp-nucera-preferred-supplier-of-electrolysers
2583 | https://renewablesnow.com/news/cepsa-picks-nucera-siemens-electrolysers-for-400-mw-project-in-spain-857525/
2584 | https://www.lagazzettadelmezzogiorno.it/news/taranto/1507411/ex-ilva-puglia-hydrogen-valley-alimentera-i-nuovi-forni-elettrici.html
2585 | https://www.interreg-central.eu/news/h2ce-study-visit-at-sapios-group-green-hydrogen-hub-in-venice/
2586 | https://umbria.tag24.it/fotovoltaico-e-idrogeno-gli-elettrodi-sangraf-diventano-sostenibili/
2587 | https://www.fnmgroup.it/h2iseo_hydrogen_valley/
2588 | Argus Hydrogen and Future Fuels Newsletter 20240716
2589 | https://direct.argusmedia.com/newsandanalysis/Article/2587867
2590 | https://www.power-technology.com/marketdata/power-plant-profile-total-eren-h2-magallanes-complex-chile/
2591 | https://www.taqa.com.eg/news-details.php?newsid=40
2592 | https://www.offshore-energy.biz/dai-to-collaborate-with-siemens-energy-on-green-ammonia-project-in-egypt/
2593 | https://www.power-technology.com/news/acme-oman-green-ammonia-hydrogen/
2594 | https://elsewedyelectric.com/en/page?v=News%20Room&i=ELSEWEDY%20ELECTRIC%20IN%20PARTNERSHIP%20WITH%20RENEW%20POWER%20SIGNS%20A%20FRAMEWORK%20AGREEMENT%20WITH%20THE%20GOVERNMENT%20OF%20EGYPT%20FOR%20A%20GREEN%20HYDROGEN%20PROJECT
2595 | https://fuelcellsworks.com/news/green-hydrogen-factory-planned-for-bahrain/
2596 | https://www.deme-group.com/news/deme-expands-green-hydrogen-portfolio-hyport-production-facility-egypt
2597 | https://alfanarprojects.com/en-us/newsroom/alfanar-consolidates-its-leading-position-in-energy-transition-by-developing-a-project-for-green-hydrogen-production/
2598 | https://www.act.is/our-view-on-cop/green-hydrogen-a-key-enabler-of-the-energy-transition/
2599 | https://vivahuelva.es/sevilla/1319031/ignis-invertira-352-millones-de-euros-en-la-planta-de-amoniaco-verde-del-puerto/
2600 | https://www.h2-view.com/story/siemens-energy-to-supply-280mw-electrolyser-to-german-hydrogen-project/2112847.article/
2601 | https://virya-energy.prezly.com/virya-energy-hyoffgreen-and-messer-announce-final-investment-decision-for-25mw-renewable-hydrogen-plant-in-zeebrugge-paving-the-way-for-sustainable-mobility-and-industry
2602 | https://renews.biz/94723/shell-takes-fid-on-100mw-electrolyser/
2603 | https://direct.argusmedia.com/newsandanalysis/article/2424329?keywords=BP%20to%20build%202GW%20electrolyser%20in%20Spain
2604 | https://www.h2-view.com/story/bp-to-develop-2gw-hydrogen-project-in-spain-following-fid/2113029.article/
2605 | https://energyforgrowth.org/article/african-hydrogen-projects-tracker-full-screen/
2606 | https://energynews.biz/element-fuels-completes-site-preparation-and-pre-construction-for-hydrogen-powered-refinery/
2607 | https://hydrogen-central.com/minbos-environmental-studies-underway-capanda-green-ammonia-project/
2608 | https://www.fertiberia.com/en/reduced-climate-impact-and-strengthened-food-supply-fertiberia-lantmannen-and-nordion-energi-are-investing-to-develop-swedens-first-fossil-free-mineral-fertiliser-factory/
2609 | https://www.hydrogeninsight.com/innovation/south-korea-s-first-nuclear-hydrogen-project-to-be-built-by-2027-by-eight-partners-including-hyundai-and-samsung/2-1-1663769
2610 | https://renewablesnow.com/news/everfuel-proposes-up-to-2-gw-green-hydrogen-project-in-denmark-860710/
2611 | https://www.prnewswire.com/news-releases/mou-signed-for-35-000-hectares-of-land-in-sonora-mexico-to-propel-green-hydrogen-and-ammonia-production-302191133.html
2612 | https://en.igascn.com/chian/detail/?TypeId=1026&Id=7441&SortSource=list
2613 | http://www.cplastics.com.cn/?p=258
2614 | https://www.linkedin.com/posts/yesh2_greenenergy-sustainability-china-activity-7219724816419819522-Kt96/?utm_source=share&utm_medium=member_android
2615 | https://www.greentechbank.com/greentech/en/achv/achivementDetail/10327e50f4b3454b99f7660b675f8a02;
2616 | http://www.hfdepo.com/en/3g/display.asp?id=349
2617 | https://www.chinatexnet.com/textile-news/2023-08-11/949023.html
2618 | https://www.energypolicy.columbia.edu/wp-content/uploads/2023/10/ChinaHydrogenDevelopment-Commentary_CGEP_102023-4.pdf
2619 | http://www.shenghonggroup.cn/en/about/fazhan/
2620 | https://www.yicaiglobal.com/star50news/2023_11_156623962485504344083
2621 | https://windeyenergy.com/en/news_show?id=108
2622 | https://qwika.pro/shandong-province-partners-with-hong-kong-groups-for-1-6gw-green-methanol-project/
2623 | https://direct.argusmedia.com/newsandanalysis/article/2593775?keywords=german%20e-saf%20project%20scrapped
2624 | https://www.linkedin.com/posts/itm-power_hydrogen-greentech-energy-activity-7228769913958535169-tHAL/?utm_source=share&utm_medium=member_desktop
2625 | https://direct.argusmedia.com/newsandanalysis/article/2591319
2626 | https://fuelcellsworks.com/news/earthworks-for-fortescues-green-hydrogen-h2v-plant-at-pecem-complex-to-start-by-years-end/?mc_cid=e47b211bf0&mc_eid=da4624d261
2627 | https://www.h2-view.com/story/westfalen-to-supply-green-hydrogen-to-arcelormittal-france-from-2026/2112715.article/
2628 | https://fuelcellsworks.com/news/dh2-energy-obtains-environmental-permit-for-the-hysencia-green-hydrogen-plant-in-spain/?mc_cid=4eb6e3a7c2&mc_eid=da4624d261
2629 | https://www.hydrogeninsight.com/industrial/lithuanias-largest-fertiliser-producer-bags-122m-government-grant-to-replace-grey-hydrogen-with-green-h2/2-1-1677023?utm_campaign=2024-07-16&utm_content=hydrogen&utm_medium=email&utm_source=email_campaign&utm_term=recharge
2630 | https://gabitelingenieros.com/gabitel_desarrolla_el_proyecto_de_ingenieria_de_una-planta_de_hidrogeno_verde_de-50_mw_e_hidrogenera_en_villarrasa/
2631 | https://northatlantic.ca/greenenergyhubrelease/
2632 | https://chinahydrogen.substack.com/p/envision-began-construction-of-its
2633 | https://castellonplaza.com/la-planta-de-amoniaco-verde-de-ignis-en-castello-1000-millones-100-empleos-y-21-hectareas
2634 | https://ignis.es/ignis-planta-de-amoniaco-verde-galicia/
2635 | https://www.linkedin.com/posts/yesh2_chinagreenhydrogennews-activity-7229503862699704325-BQWq?utm_source=share&utm_medium=member_desktop
2636 | https://direct.argusmedia.com/newsandanalysis/Article/2598348
2637 | https://www.h2-view.com/story/fortescue-powers-up-liquid-hydrogen-plant-at-christmas-creek-mine-site/2113755.article/
2638 | https://exame.com/economia/solatio-fara-maior-usina-de-energia-solar-do-brasil-no-piaui/
2639 | https://epbr.com.br/white-martins-anuncia-segunda-planta-de-hidrogenio-verde-para-atender-clientes-do-sudeste/
2640 | https://epbr.com.br/voltalia-assina-pre-contrato-para-producao-de-hidrogenio-verde-no-ceara/
2641 | https://jc.ne10.uol.com.br/colunas/jc-negocios/2024/04/13/european-energy-aposta-na-producao-do-e-metanol-em-pernambuco-indo-alem-da-producao-do-hidrogenio-verde.htmlv
2642 | https://portalbenews.com.br/frv-vai-investir-r-27-bilhoes-para-produzir-hidrogenio-verde-no-ceara/
2643 | https://projetoh2.com.br/brasil-qair-recebeu-aprovacao-em-projeto-de-h2v-no-porto-de-suape/
2644 | https://petronoticias.com.br/eletronuclear-vai-usar-as-usinas-nucleares-para-produzir-pelo-menos-100-toneladas-de-hidrogenio-verde-por-ano/
2645 | https://coppe.ufrj.br/planeta-coppe/coppe-inaugura-planta-de-producao-de-hidrogenio-verde/
2646 | https://www.ceara.gov.br/2024/06/21/semace-preside-audiencia-publica-sobre-eia-rima-de-producao-de-hidrogenio-verde-no-pecem/
2647 | https://www.brasil.qair.energy/blog/hydrogene-vert/
2648 | https://www.ameapower.com/press-release-amea-power-signs-agreement-with-the-government-of-egypt-to-deploy-1000mw-green-hydrogen-project/
2649 | https://image.digitalinsightresearch.in/Uploads/ImageLibrary/Active/MEED/2022/12/PDFs/meed-hydrogen-infographic_2301.pdf
2650 | https://www.smartenergy.net/smartenergy-signs-mou-with-egypt/
2651 | https://www.egypttoday.com/Article/3/130746/SK-Ecoplant-CSCEC-cooperate-to-build-2B-green-hydrogen-project
2652 | https://solarquarter.com/2024/04/17/abu-qir-fertilizers-joins-green-hydrogen-revolution-in-egypt-mou-signed-with-abb-international-and-mps-infrastructure/
2653 | https://www.prnewswire.com/il/news-releases/doral-energy-and-h2pro-announce-a-strategic-agreement-for-200-mw-electrolyzers-for-green-hydrogen-projects-301597957.html
2654 | https://doral-energy.com/en/solutions/green-hydrogen/
2655 | https://gaiaenergyre.com/strategy-of-the-gaia-energy-to-export-green-hydrogen-to-europe/
2656 | https://www.upstreamonline.com/energy-transition/chinese-contractor-to-build-green-hydrogen-project-in-morocco/2-1-1438501
2657 | https://northafricapost.com/69683-green-hydrogen-uk-oblin-planning-major-zero-carbon-project-in-moroccan-sahara.html
2658 | https://www.oblingreen.com/laayoune-project/
2659 | https://www.moroccoworldnews.com/2023/12/359494/swedish-firm-s2h2-bm-to-open-green-hydrogen-plant-in-morocco
2660 | https://energynews.biz/oman-shellsleads-blue-hydrogen-ammonia-project/
2661 | https://www.ogj.com/energy-transition/article/55131133/shell-lets-contracts-for-blue-hydrogen-project-in-oman
2662 | https://www.power-technology.com/marketdata/power-plant-profile-uniper-masdar-hydrogen-solar-pv-park-united-arab-emirates/
2663 | https://portodoacu.com.br/en/prumo-and-fuella-as-announce-first-area-reservation-contract-for-hydrogen-hub-at-porto-do-acu/
2664 | https://live.comune.venezia.it/it/2024/05/parco-dell-idrogeno-e-delle-energie-innovative-la-giunta-licenzia-la-delibera-di-consiglio
2665 | https://vighy.france-hydrogene.org/projets/lacq-h2/
2666 | https://www.debatpublic.fr/projet-take-kair-de-production-de-e-carburant-pour-laviation-donges-5829
2667 | https://www.usinenouvelle.com/article/en-normandie-lhyfe-va-construire-une-usine-d-hydrogene-vert-a-plus-de-200-millions-d-euros-pour-decarboner-le-site-de-yara.N2210027
2668 | https://www.offshore-energy.biz/feasibility-study-confirms-scale-and-viability-of-10gw-hydrogen-project-in-mauritania/
2669 | https://www.shell.com/news-and-insights/newsroom/news-and-media-releases/2024/shell-to-build-carbon-capture-and-storage-projects-in-canada.html
2670 | https://solarquarter.com/2024/04/05/indian-oil-corporation-tenders-for-10-kta-green-hydrogen-unit-at-panipat-refinery/
2671 | https://direct.argusmedia.com/newsandanalysis/article/2599424?keywords=Numaligarh%20hydrogen%20tender
2672 | https://www.energyvoice.com/renewables-energy-transition/hydrogen/uk-hydrogen/553541/rwe-green-hydrogen-at-ineos-grangemouth/
2673 | https://grenianhydrogen.com/
2674 | https://www.uniper.energy/solutions/energy-transformation-hubs/energy-transformation-hub-killingholme/humber-h2ubr-green
2675 | https://mannokbuild.com/mannok-set-to-generate-renewable-energy-with-recent-government-green-hydrogen-fund/
2676 | https://meld.energy/180m-green-hydrogen-facility-set-for-saltend/
2677 | https://protium.green/our-projects/
2678 | https://projectmap.hydrogen-uk.org/projects/edf-tees-green-methanol/
2679 | https://www.concertation-emilhy.fr/blank
2680 | https://ammoniaenergy.org/articles/green-ammonia-plant-proposed-for-orkney/
2681 | https://www.both2nia.com/en/news/et-fuels-plans-produce-synthetic-methanol-ranua-finland
2682 | https://www.topsoe.com/press-releases/worlds-first-of-its-kind-green-ammonia-plant-inaugurated-by-skovgaard-energy-vestas-and-topsoe
2683 | https://direct.argusmedia.com/newsandanalysis/article/2601930
2684 | https://fuella.no/projects/project-korgen/
2685 | https://www.greennorth.energy/en/project-development/
2686 | https://h2cluster.fi/projects/
2687 | https://www.greennorth.energy/en/news/green-north-energy-to-replicate-its-business-finland-funded-hydrogen-plant-concept-in-pori-and-kemi-aiming-for-finlands-self-sufficiency-in-ammonia-production/
2688 | https://greenh.no/en/a-new-hydrogen-plant-at-langstranda-is-on-schedule/
2689 | https://norconsult.com/projects/green-hydrogen-concept-study-on-hydrogen-production-for-maritime-use-in-kristiansund/
2690 | https://kommunikasjon.ntb.no/pressemelding/18213794/stor-milepael-for-hydrogen-i-sandnessjoen-nettreservasjonen-er-pa-plass?publisherId=17848591&lang=no
2691 | https://dh2energy.com/en/projects/#global-pipeline
2692 | https://portodeaveiro.pt/webinar-decarbonising-small-medium-ports/pdfs/session-one/5-Hydrogen-as-an-energy-source-of-the-future-Teresa-Marques.pdf
2693 | https://www.hychem.pt/pt/economia-circular/hidrogenio
2694 | https://www.gronregionvestland.no/vaare-hubbar/hardanger-hydrogen-hub
2695 | https://www.statkraft.com/newsroom/news-and-stories/2023/fortescue-future-industries-secures-renewable-power-supply-from-statkraft-to-planned-green-hydrogenammonia-project-in-hemnes/
2696 | https://www.hydrogeninsight.com/production/mini-electrolyser-makers-shares-surge-as-it-reveals-eu-approval-for-massive-portuguese-green-hydrogen-project/2-1-1600035?message=[nuxt]+instance+unavailable&stack=&statusCode=404&statusMessage=[nuxt]+instance+unavailable&url=/production/mini-electrolyser-makers-shares-surge-as-it-reveals-eu-approval-for-massive-portuguese-green-hydrogen-project/2-1-1600035
2697 | https://ir.fusion-fuel.eu/news-releases/news-release-details/fusion-fuel-receives-notification-ipcei-approval-european
2698 | https://greenstat.no/en/projects/htwo-fuel-as
2699 | https://www.fjordbase.no/nyhet/hyds-enters-as-new-owner-in-hyfuel-in-floro
2700 | https://www.lhyfe.com/press/lhyfe-at-the-cutting-edge-of-hydrogen-strategies-with-a-new-800mw-project-in-lubmin-germany-to-supply-the-future-european-hydrogen-backbone-network/
2701 | https://decarbconnect.com/project/hydrogen-hub-mo/
2702 | https://gcenode.no/news/giant-hydrogen-plans-in-kvinesdal/
2703 | https://www.renewableenergyworld.com/hydrogen/landsvirkjun-to-build-hydrogen-production-facility-at-16-mw-ljosifoss-hydropower/#gref
2704 | https://neptuntromso.no/
2705 | https://gen2energy.com/projects/production-sites/
2706 | https://avinor.no/globalassets/_konsern/miljo-lokal/miljorapporter/hydrogen-supply-to-norwegian-airports_240108_update.pdf
2707 | https://winpowersa.com/cgi-sys/suspendedpage.cgi
2708 | https://neogreenhydrogen.com/sines-pt
2709 | https://neogreenhydrogen.com/palmela
2710 | https://direct.argusmedia.com/newsandanalysis/Article/2518224
2711 | https://direct.argusmedia.com/newsandanalysis/article/2285320
2712 | https://direct.argusmedia.com/newsandanalysis/Article/2518618
2713 | https://direct.argusmedia.com/newsandanalysis/Article/2519074
2714 | https://www.cic-hydrogen.com/projects/green-springs-hydrogen/
2715 | https://direct.argusmedia.com/newsandanalysis/Article/2519605
2716 | https://direct.argusmedia.com/newsandanalysis/Article/2519642
2717 | https://vikenhydrogen.no/skal-utvikle-gront-hydrogen-til-industri-og-skipsfart-pa-ora-en-milepael-for-hydrogensatsingen/
2718 | https://www.puhuri.fi/raahen-monivoiman-uusien-energiaratkaisujen-pilottihanke-etenee-temlta-hankkeelle-yli-5-miljoonan-euron-tuki/
2719 | https://direct.argusmedia.com/newsandanalysis/Article/2520252
2720 | https://www.kauppalehti.fi/kumppanisisallot/kouvola-innovation/vihrea-vety-ja-kiertotalouden-maksimointi-nain-kouvolalaiset-yritykset-taistelevat-ilmastonmuutosta-vastaan/
2721 | https://direct.argusmedia.com/newsandanalysis/Article/2521215
2722 | https://www.forh2e.com/cs/projekty-a-reference/vodikovy-strategicky-projekt-h.html
2723 | https://direct.argusmedia.com/newsandanalysis/Article/2521454
2724 | https://direct.argusmedia.com/newsandanalysis/Article/2558006
2725 | https://www.h2-view.com/story/air-liquide-inaugurates-20mw-german-green-hydrogen-plant-for-pipeline-supply/2114010.article/
2726 | https://direct.argusmedia.com/newsandanalysis/Article/2524456
2727 | https://direct.argusmedia.com/newsandanalysis/Article/2559167
2728 | https://direct.argusmedia.com/newsandanalysis/Article/2543748
2729 | https://direct.argusmedia.com/newsandanalysis/Article/2600505
2730 | https://direct.argusmedia.com/newsandanalysis/Article/2525501
2731 | https://www.hydrogen.energy.gov/docs/hydrogenprogramlibraries/pdfs/review23/lpo001_ducker_2023_o-pdf.pdf
2732 | https://direct.argusmedia.com/newsandanalysis/Article/2556212
2733 | https://www.lhyfe.com/press/lhyfe-and-saf-international-group-sign-a-memorandum-of-understanding-to-decarbonise-the-aviation-industry-using-green-hydrogen/
2734 | https://direct.argusmedia.com/newsandanalysis/Article/2600209
2735 | https://direct.argusmedia.com/newsandanalysis/Article/2554152
2736 | https://direct.argusmedia.com/newsandanalysis/Article/2547060
2737 | https://direct.argusmedia.com/newsandanalysis/Article/2526213
2738 | https://direct.argusmedia.com/newsandanalysis/Article/2526588
2739 | https://direct.argusmedia.com/newsandanalysis/Article/2526316
2740 | https://direct.argusmedia.com/newsandanalysis/Article/2559070
2741 | https://direct.argusmedia.com/newsandanalysis/Article/2551169
2742 | https://direct.argusmedia.com/newsandanalysis/Article/2580464
2743 | https://direct.argusmedia.com/newsandanalysis/Article/2581240
2744 | https://direct.argusmedia.com/newsandanalysis/Article/2542279
2745 | https://direct.argusmedia.com/newsandanalysis/Article/2564926
2746 | https://www.stadtwerke-stuttgart.de/partner-der-energiewende/h2g/
2747 | https://www.h2-view.com/story/large-scale-methanol-project-in-portugal-secures-25mw-of-plug-electrolysers/2114810.article/
2748 | https://www.capwatt.com/pt/apoios/h2driven
2749 | https://gen2energy.com/gen2-energy-updated-chancellor-scholz-and-prime-minister-store-of-their-latest-news-for-export-of-green-hydrogen-from-norway-to-germany/?_gl=1*19j8ygn*_up*MQ..*_ga*NDI1NDc2MDg2LjE3MjY1NjU3NDI.*_ga_2G9JLTXMYT*MTcyNjU2NTc0MS4xLjEuMTcyNjU2NTg1NC4wLjAuMA..
2750 | https://www.infener.com/blogs/newsroom/neumunster-gives-the-green-light-for-infener-hub-50-mw-project-for-green-hydrogen-planned
2751 | https://www.seetaoe.com/details/232862.html
2752 | https://www.ewe.com/de/media-center/pressemitteilungen/2024/07/energieversorger-ewe-vergibt-auftrag-fr-wasserstoffgroprojekt-in-norddeutschland-an-siemens-energy
2753 | https://www.hydrogeninsight.com/production/construction-begins-on-1-5bn-green-hydrogen-project-in-china-with-h2-fired-power-station/2-1-1715985
2754 | https://direct.argusmedia.com/newsandanalysis/Article/2527742
2755 | https://emerging-europe.com/analysis/ukraines-green-hydrogen-potential/
2756 | https://h2u.ua/en/projects/#zakarpattia
2757 | https://h2u.ua/en/projects/#odesa
2758 | https://www.sbs.com.au/nitv/article/first-nations-green-hydrogen-project-wins-federal-grant/1swuj41og
2759 | https://www.lhyfe.com/press/lhyfe-has-been-awarded-a-grant-of-c-e11m-from-klimatklivet-for-its-green-hydrogen-project-in-trelleborg-in-sweden/
2760 | https://www.asahi-kasei.com/news/2023/e231115.html
2761 | https://renewablesnow.com/news/eneco-plans-800-mw-green-h2-hub-at-rotterdam-port-area-840764/
2762 | https://www.iris-ccus-project.eu/en/about-iris-ccus-project/
2763 | https://enerdatics.com/blog/eneos-idemitsu-kosan-hokkaido-electric-power-company-100mw-green-hydrogen-project/
2764 | https://direct.argusmedia.com/newsandanalysis/article/2558543
2765 | https://www.yara.com/corporate-releases/yara-clean-ammonia-scatec-echem-and-mopco-sign-heads-of-terms-for-renewable-ammonia-offtake-agreement-in-egypt/
2766 | https://ammoniaenergy.org/articles/37-billion-in-egyptian-ammonia-investments/#:~:text=Within%20the%20Suez%20Canal%20Economic,tons%20per%20year%20from%202027.
2767 | https://direct.argusmedia.com/newsandanalysis/article/2595706
2768 | https://direct.argusmedia.com/newsandanalysis/article/2596097
2769 | https://www.h2-view.com/story/1-1gw-chinese-electrolyser-plant-to-start-operations-in-2025/2115527.article/
2770 | https://www.alcircle.com/news/hydro-secures-nok-83-3-million-for-testing-green-hydrogen-technology-at-hoyanger-111297?srsltid=AfmBOopwagvGyIeHjGTkar8clxcfTkbvVZ5ij9_yOnzBb_yY4SSd9N16
2771 | https://www.ir.plugpower.com/press-releases/news-details/2023/Plug-Lands-Three-Electrolyzer-Deals-for-European-Green-Hydrogen-Projects-in-Hard-to-Decarbonize-Industries/default.aspx
2772 | https://x.com/PlugPowerInc/status/1844394308167983483
2773 | https://direct.argusmedia.com/newsandanalysis/article/2602090
2774 | https://direct.argusmedia.com/newsandanalysis/article/2550327
2775 | https://www.h2-view.com/story/ground-broken-on-australian-10mw-green-hydrogen-blending-project/2115846.article/
2776 | https://thegreensolutions.vn/tra-vinh-green-hydrogen-manufacturing-plant
2777 | https://www.h2-view.com/story/plug-electrolysers-arrive-at-arcelormittal-bremen-for-green-steel-project/2115921.article/
2778 | https://www.h2-view.com/story/uniper-and-sasol-cancel-200mw-hydrogen-project-amid-market-hurdles/2115832.article/?utm_source=dlvr.it&amp;utm_medium=linkedin&amp;utm_campaign=rss
2779 | https://www.northcountrypublicradio.org/news/story/50601/20241003/construction-starting-on-hydrogen-plant-in-massena
2780 | https://brazilian.report/liveblog/politics-insider/2024/10/11/petrobras-green-hydrogen-pilot-plant/
2781 | https://www.hydrogeninsight.com/production/on-hold-fortescue-halts-work-on-1gw-canadian-green-hydrogen-project-due-to-lack-of-cheap-power/2-1-1726378
2782 | https://www.powersystems.technology/news-pst/eternal-power-plans-major-hydrogen-plant-in-germany-power-systems-technology-news.html
2783 | https://advario.com/power2x-and-advario-to-develop-world-scale-e-saf-hub-in-the-port-of-rotterdam/
2784 | https://h2.in-en.com/html/h2-2434173.shtml
2785 | https://www.ordos.gov.cn/xw_127672/jreeds/202306/t20230627_3443838.html
2786 | https://www.energypolicy.columbia.edu/why-chinas-renewable-ammonia-market-is-poised-for-significant-growth/
2787 | https://h2.in-en.com/html/h2-2414077.shtml
2788 | https://www.lhyfe.com/press/in-le-cheylas-lhyfe-is-today-laying-the-foundationstone-of-its-largest-green-hydrogen-production-site-in-france-kick-starting-large-scale-production-in-the-auvergne-rhone-alpes-region/
2789 | https://www.h2-view.com/story/neste-abandons-120mw-green-hydrogen-plant-over-finnish-regulatory-limits/2116461.article/?utm_source=dlvr.it&utm_medium=linkedin&utm_campaign=rss
2790 | https://europeanenergy.com/2024/10/28/european-energy-inaugurates-its-first-green-hydrogen-facility/
2791 | https://www.emsteel.com/emsteel-and-masdar-announce-success-of-pilot-project-using-green-hydrogen-to-produce-green-steel/
2792 | https://www.argusmedia.com/es/news-and-insights/latest-market-news/2573556-green-steel-saf-likely-first-h2-buyers-in-uae-masdar
2793 | https://list.solar/news/bp-delays-commissioning/
2794 | https://www.youtube.com/watch?v=HPSmqRhNfAg
2795 | https://avinah2.com/avina-clean-hydrogen-breaks-ground-on-landmark-green-hydrogen-facility-in-vernon-california/
2796 | https://norwegianhydrogen.com/news/the-grand-opening-of-hellesylt-hydrogen-hub
2797 | https://www.hydrogeninsight.com/production/we-will-take-a-final-investment-decision-on-angolas-first-green-hydrogen-project-next-year-oil-firm/2-1-1736627
2798 | https://www.hydrogeninsight.com/production/construction-begins-on-290m-green-hydrogen-project-in-northern-china/2-1-1737617
2799 | https://www.hydrogeninsight.com/production/construction-begins-on-3bn-green-hydrogen-to-aviation-fuel-plant-in-northeast-china/2-1-1725281
2800 | https://www.hydrogeninsight.com/production/chinese-automaker-breaks-ground-on-first-phase-of-the-country-s-largest-green-hydrogen-to-methanol-plant/2-1-1731587
2801 | https://www.hydrogeninsight.com/production/chinese-coal-company-starts-construction-on-600m-green-hydrogen-and-methanol-plant-in-northern-china/2-1-1733672
2802 | https://chinahydrogen.substack.com/p/tianying-collaborates-with-iceland
2803 | https://exolum.com/en/noticia/exolum-to-construct-a-green-hydrogen-production-plant-and-refuelling-station-in-the-tees-valley/
2804 | https://majorprojects.alberta.ca/details/Air-Products-Hydrogen-Production-and-Liquefaction-Facility/4461
2805 | https://www.sohu.com/a/637903607_121123914
2806 | https://h2.in-en.com/html/h2-2421227.shtml
2807 | https://m.bjx.com.cn/mnews/20230629/1316013.shtml
2808 | https://www.hydrogeninsight.com/production/chinese-nuclear-giant-greenlights-3-2bn-of-green-hydrogen-and-methanol-projects-in-china/2-1-1716201
2809 | https://www.ilioshydrogen.com/
2810 | S&P Global Hydrogen Daily, 17 Nov 2024
2811 | S&P Global Hydrogen Daily, 12 Dec 2024
2812 | https://mcphy-finance.com/images/PDF/04_documentation_gb/Investor_presentation/2024/McPhy_Investor_Presentation_FYR_2023_VDEF_08032024_cf9ec.pdf
2813 | S&P Global Hydrogen Daily, 20 Dec 2024
2814 | https://www.h2-view.com/story/haffner-to-begin-continuous-biomass-to-hydrogen-production-in-france/2117617.article/
2815 | https://www.axpo.com/fr/en/media-releases/2024/axpo-and-partners-launch-further-green-hydrogen-plant-.html
2816 | https://www.hygreenenergy.com/hygreen-energy-delivers-25mw-electrolyzer-system-to-largest-hydrogen-project-in-shandong/
2817 | https://www.bp.com/de_de/germany/home/presse/pressemeldungen/pm-2024-12-18-bp-verkuendet-investitionsentscheidung-fuer-projekt-lingen-green-hydrogen.html
2818 | https://www.atlasagro.ag/projects/uberaba-green-fertilizer/
2819 | https://www.hydrogeninsight.com/production/dubai-based-developer-unveils-plan-for-6bn-gigawatt-scale-green-hydrogen-project-in-tunisia/2-1-1760393
2820 | https://asian-power.com/project/news/chinas-largest-offshore-solar-hydrogen-project-connects-grid#:~:text=Spanning%20287%20hectares%2C%20the%20Rudong,500%20kilograms%20per%20day%2C%20respectively.
2821 | S&P Global Hydrogen Daily, 23 December 2024
2822 | https://www.hydrogeninsight.com/production/shell-scraps-green-hydrogen-pilot-in-brazil-to-focus-on-flagship-200mw-project-in-the-netherlands/2-1-1761605
2823 | S&P Global Hydrogen Daily, 11 December 2024
2824 | https://avinah2.com/projects/midwest-saf-ethanol-to-jet/
2825 | https://avinah2.com/projects/texas-ammonia/
2826 | https://avinah2.com/projects/project/
2827 | https://www.yara.com/news-and-media/news/archive/2024/yara-starts-production-of-renewable-based-ammonia-in-brazil/
2828 | https://www.hydrogeninsight.com/production/major-brazilian-oil-gas-export-hub-sets-aside-land-for-gigascale-green-hydrogen-based-ammonia-project/2-1-1760902
2829 | https://www.pv-magazine-latam.com/2025/01/03/aes-chile-quiere-desarrollar-una-planta-de-produccion-de-hidrogeno-y-amoniaco-verde-energizada-con-17-gw-fotovoltaicos/
2830 | https://ansabrasil.com.br/americalatina/noticia/latinoamerica/2024/12/31/millonario-proyecto-de-hidrogeno-verde-en-chile_69fb314b-4fed-46ca-915d-aad3a834081e.html
2831 | https://www.gov.br/mme/pt-br/assuntos/noticias/mme-divulga-resultado-da-chamada-publica-de-hubs-de-hidrogenio-com-foco-na-descarbonizacao-da-industria
2832 | https://direct.argusmedia.com/newsandanalysis/article/2641744
2833 | https://crystalbrookenergypark.com.au/
2834 | https://eewh2.co.uk/projects/raglan-project/
2835 | https://www.argusmedia.com/en/news-and-insights/latest-market-news/2503360-six-danish-renewable-h2-projects-win-output-subsidies
2836 | S&P Global Hydrogen Daily, 15 January 2025
2837 | S&P Global Hydrogen Daily, 12 January 2025
2838 | https://www.et-fuels.com/john-cockerill-johnson-matthey-and-etfuels-strategic-partnership
2839 | S&P Global Hydrogen Daily, 21 November 2024
2840 | https://hydrogeni.no/news/five-norwegian-projects-receive-funding-to-realise-green-hydrogen-production-for-maritime-use/
2841 | https://www.kaupaneshydrogen.no/en-gb
2842 | https://www.globenewswire.com/news-release/2025/01/15/3009769/0/en/Copenhagen-Infrastructure-Partners-launches-800MW-green-hydrogen-project-in-Northern-Germany.html
2843 | https://eco.sapo.pt/2022/07/14/trustenergy-tem-projeto-de-hidrogenio-verde-de-100-milhoes-de-euros-para-tapada-do-outeiro/
2844 | https://www.h100fife.co.uk/h100-fife-construction-update/
2845 | S&P Global Hydrogen Daily, 27 January 2025
2846 | https://www.luxcara.com/press-releases/rober-habeck-visits-hydrogen-infrastructure
2847 | https://www.neom.com/en-us/newsroom/enowa-to-harness-future-hydrogen-economy
2848 | https://www.ice.it/it/news/notizie-dal-mondo/261207
2849 | https://investors.thyssenkrupp-nucera.com/media/document/8dacf5e2-5e4a-4a2e-8d95-34cc4351fa8d/assets/thyssenkrupp_nucera_Q4_FY_2023_2024_Results_Presentation.pdf
2850 | https://www.freija.no/news/freija-develops-large-scale-clean-fuel-production-in-the-tampere-region-to-decarbonize-heavy-duty-transport-across-europe
2851 | https://www.hydrogeninsight.com/production/malaysian-consortium-announces-10gw-green-hydrogen-hub-on-the-island-of-borneo/2-1-1740154
2852 | https://www.samsungena.com/en/newsroom/news/view?idx=15543
2853 | https://www.hydrogeninsight.com/production/local-developer-ready-to-invest-4bn-in-green-hydrogen-and-ammonia-project-in-southern-morocco/2-1-1750611
2854 | https://www.pv-magazine-mexico.com/2024/12/02/a-evaluacion-ambiental-un-proyecto-de-hidrogeno-verde-en-nuevo-leon-con-una-planta-solar-de-28-gw/
2855 | https://www.topsoe.com/press-releases/topsoe-to-provide-technology-for-one-of-brazils-first-commercial-scale-sustainable-aviation-fuel-production-plants
2856 | https://fuelcellsworks.com/2025/01/22/clean-hydrogen/liquid-wind-partners-with-turun-seudun-energiantuotanto-oy-for-the-establishment-of-an-efuel-facility-in-finland
2857 | https://ammoniaenergy.org/articles/construction-imminent-for-cips-renewable-ammonia-project-in-mexico/
2858 | https://www.globenewswire.com/news-release/2024/12/17/2998219/0/en/Copenhagen-Infrastructure-Partners-acquires-majority-stake-in-ABO-Energy-s-wind-and-hydrogen-project.html
2859 | https://fuelcellsworks.com/2024/10/23/green-hydrogen/cadiz-and-ric-energy-partner-to-build-the-largest-hydrogen-production-facility-in-california?mc_cid=b52978c05b&mc_eid=da4624d261
2860 | https://www.hygenco.in/press-releases-ameropa.html
2861 | https://www.carmeuse.com/eu-fr/newsroom/global/engie-et-carmeuse-annoncent-larret-du-projet-columbus-pour-des-raisons-economiques
2862 | https://www.uniper.energy/news/uniper-selects-electric-hydrogens-technology-for-its-200-megawatt-green-wilhelmshaven-project
2863 | https://www.wacker.com/cms/en-us/press-and-media/press/press-releases/2024/detail-228416.html
2864 | https://grupapolsatplus.pl/en/archive/polsat-plus-group-and-ze-pak-group-begin-green-hydrogen-production-konin
2865 | https://projectair.se/en/news/perstorp-taking-full-ownership/
2866 | https://www.bayern.de/h2-elektrolyseur-in-pfeffenhausen-startet-belieferung-mit-grnem-wasserstoff/
2867 | Argus Vietnam's Minh Thach plans green H2, ammonia plant, 23 aplir, 2024
2869 | Argus Texla, Renewco to build 60MW Spanish electrolyser plant, 07 may, 2024
2870 | World Hydrogen Leaders, Sonatrach and Tosyali Iron Steel Industry, 12 august, 2024
2875 | S&P Global Hydrogen Daily, 20 January, 2025
2877 | S&P Global Hydrogen Daily, 5 December, 2024
2878 | S&P Global Hydrogen Daily, 4 December, 2024
2879 | S&P Global Hydrogen Daily, 13 November, 2024
2880 | S&P Global Hydrogen Daily, 29 October, 2024
2881 | S&P Global Hydrogen Daily, 7 October, 2024
2882 | S&P Global Hydrogen Daily, 3 September, 2024
2883 | S&P Global Hydrogen Daily, 26 August, 2024
2884 | https://www.ricardo.com/en/news-and-insights/campaigns/aff
2885 | https://velocys.com/2022/12/12/award-of-2-5m-grant-for-new-e-fuels-project/
2886 | https://www.chemengonline.com/zero-petroleum-to-open-worlds-first-fully-synthetic-fuel-facility/?printmode=1
2887 | https://cnf.energy/about-us
2889 | S&P Global Hydrogen Daily, 13 Feb, 2024
2891 | S&P Global Hydrogen Daily, 18 Jan, 2024
2893 | Cedigaz News report, Vol 63, 20, October 4, 2024
2894 | Cedigaz News report, Vol 63, 17, August 23, 2024
2895 | Green H2 report, energy iceberg, March, 2024
2896 | Argus Hydrogen and Future Fuels, Issue 24-44, 29 October, 2024
2897 | https://alsharifgroup.com/news/with-investments-exceeding-five-billion-dollars-in-global-green-energy-projects/
2898 | Studies kick-off on Spanish hydrogen plant / Sembcorp inks terms for ammonia offtake, EMAIL
2900 | PowerChina in pact for Malaysia hydrogen, EMAIL
2903 | https://europeanenergy.com/2025/03/12/european-energy-produces-first-raw-e-methanol-at-kasso/
2904 | https://fuelcellsworks.com/news/jgc-wins-feed-contract-for-green-hydrogen-project-in-malaysia
2905 | https://www.pv-tech.org/united-solar-secures-us156-million-financing-for-polysilicon-plant-in-oman/
2906 | https://www.shuangliangglobal.com/newsdetails/12/122.html
2907 | H2/CCUS IJGlobal stories from August 2024, EMAIL
2908 | S&P Global Hydrogen Daily, 12 Feb, 2025
2909 | H2 Energy partners with CA Tribe on green hydrogen project, EMAIL
2910 | Argus, StormFisher secures $50mn from clean H2 fund, 11 feb, 2025
2911 | Argus, Timeline slips for dutch offshore H2 production plans, 19 Nov, 2024
2914 | https://www.ephyraproject.eu/first-general-assembly-meeting-ephyra-project-in-thessaloniki-greece/
2915 | https://www.hydrogeninsight.com/production/greece-to-hand-112m-green-hydrogen-subsidy-to-oil-company-following-eu-state-aid-approval/2-1-1779642
2916 | https://www.hydrogeninsight.com/production/dont-wait-for-change-finlands-first-industrial-scale-green-hydrogen-facility-starts-operations/2-1-1779607
2917 | https://www.hydrogeninsight.com/production/french-developer-pledges-to-build-1-4bn-green-hydrogen-based-saf-plant-in-finland/2-1-1779990
2918 | https://www.hydrogeninsight.com/production/mcphy-to-supply-80mw-of-electrolysers-to-scottish-green-hydrogen-methanol-project-with-offtakers-in-place/2-1-1774604
2919 | https://www.mhp.com/en/insights/newsroom/news-detail/view/projects-and-ai-applications-along-the-e-methanol-supply-chain
2920 | https://www.hydrogeninsight.com/production/americas-first-green-ammonia-complex-starts-production-supported-by-3-kg-clean-hydrogen-tax-credit/2-1-1776895
2921 | https://www.landus.ag/news/landus-and-talusag-deliver-first-local-green-ammonia-production-in-north-america
2922 | https://greenstat.no/nyheter/neptun-glomfjord-green-ammonia-as-har-meldt-investeringsbeslutning-til-enova
2923 | https://solarquarter.com/2024/03/06/pash-global-collaborates-with-egypt-for-groundbreaking-green-hydrogen-project-in-suez-canal-economic-zone/
2924 | FW: Argus: Carbon Centric supplies CO2 to Norsk e-fuel, EMAIL
2925 | Big players sign on to South Australia's clean hydrogen future ¦ Office of Hydrogen Power South Australia
2926 | Brazil’s Rio Grande do Sul agrees green hydrogen pact ¦ Hydrogen News ¦ Renewables Now
2927 | Infener to build 20 MW green hydrogen hub in Germany - Renewable Watch
2928 | https://www.h2-view.com/story/ptx-investment-fund-backs-100000-tonne-green-ammonia-project-in-morocco/2121529.article/
2929 | S&P Global Hydrogen Daily, 14 Feb, 2025
2930 | CNX, KeyState Energy to Build Hydrogen, SAF Hub at Pittsburgh Airport
2931 | Hydrogen valleys ¦ hy.klettwitz
2932 | https://nwloclawek.pl/artykul/powstaje-centrum-dystrybucji-n1439457
2933 | https://www.orlen.pl/pl/o-firmie/media/komunikaty-prasowe/2024/Grudzien-2024/druga-stacja-wodorowa-orlen-w-polsce-otwarta
2934 | https://fuelcellsworks.com/2025/02/10/h2/orlen-advances-hydrogen-production-with-new-plant-in-szczecin-seeks-builders
2935 | Ohmium partners on TX clean ammonia project, EMAIL
2936 | Swiss firm Infener plans third German green H2 project
2937 | Repsol restarts renewable H2 rollout with 200MW project
2938 | Nordic Electrofuel expands e-SAF plans to Middle East
2939 | Germany’s Eon plans 20MW H2 project in Essen
2940 | DH2 Energy obtains environmental permit for the Hysencia green hydrogen plant in Spain ¦ dh2 energy
2941 | Participation in Global Low Carbon HydrogenProjects by Chinese Companies in 2024
2942 | https://direct.argusmedia.com/newsandanalysis/Article/2658594
2943 | Projects ¦ Norsk e-Fuel
2944 | PETRON SCIENTECH SELECTS VERDAGY TO DEPLOY 320 MW OF GREEN HYDROGEN ELECTROLYZERS IN ITS BIO-REFINERY TO PRODUCE SAF, e-METHANOL AND BIO-CHEMICALS
2945 | TES Canada CEO assures that the green hydrogen megaproject in Mauricie will serve to decarbonize - Hydrogen Central
2946 | https://newsroom.messergroup.com/messer-builds-green-hydrogen-plant-in-a-joint-venture-with-the-district-of-dueren/
2947 | 20241125-EPA-media-release-FINAL.-Header.pdf
2948 | Western Green Energy Hub mega-project proceeds to next phase
2949 | Operará hasta 2028 planta de hidrógeno verde en el Istmo
2950 | RP Global and GIZ join forces in BMWK’s H2Uppp Programme to develop a pipeline of green hydrogen projects in the south of Argentina
2951 | Aldo Labia's CMMZE to begin work on MENA hydrogen project in 2025 ¦ Hydrogen News ¦ Renewables Now
2952 | Sarawak’s Rembus green hydrogen plant on track to start operating next year
2953 | https://totalenergies.com/news/press-releases/totalenergies-joins-forces-air-liquide-decarbonize-its-refineries-northern
2954 | https://www.airliquide.com/group/press-releases-news/2025-02-18/air-liquide-announces-major-investments-support-european-decarbonization-collaboration-totalenergies
2955 | https://h2apex.com/en/hydrogen-hub-lubmin/
2956 | Vast secures consent for solar methanol plant, Oz / ACWA plansTunisian hydrogen project / ASG signs Gabonese hydrogen MoU, EMAIL
2957 | https://h2apex.com/en/ipcei-project-h2ero/
2958 | Q ENERGY and Inthy Join Forces on Renewable Project
2959 | https://www.lhyfe.com/press/lhyfe-announces-the-construction-of-a-5th-green-hydrogen-production-site-in-france-the-1st-in-northern-france/
2960 | Provaris, Uniper and Norwegian Hydrogen Sign Large Hydrogen Deal - Hydrogen Industry Leaders
2961 | https://concertation-dezir.eu/description-du-projet/
2962 | Over EUR 65Million for Hydrogen Supply Along Norway’s Coast
2963 | Panama to add green hydrogen production to major advanced biorefinery - SGP BioEnergy
2964 | https://www.ceara.gov.br/2024/10/28/governo-do-ceara-assina-pre-contrato-de-r-9-bilhoes-com-a-empresa-norueguesa-para-instalacao-de-planta-de-hidrogenio-verde-no-pecem/
2965 | https://miningandenergy.com.na/elof-plans-2500mw-green-hydrogen-facility-in-erongo/#google_vignette
2966 | The HEA's UK Hydrogen Project Map – Google My Maps
2967 | https://baijiahao.baidu.com/s?id=1808519844749811186&wfr=spider&for=pc
2968 | https://swt.nmg.gov.cn/tznmg/xwdt/202412/t20241211_2622844.html
2969 | https://direct.argusmedia.com/newsandanalysis/Article/2659204
2970 | Korean developer plans to produce one milliontonnes a year of green hydrogen-basedammonia in Oman, hydrogen inssight, Jan 2025
2971 | ArtIn Energy Secures Monumental $25.4 Billion Green Hydrogen Contract To Reduce 25.5 Million Tons in CO2 Emissions - Hydrogen Central
2972 | https://fuelcellsworks.com/2025/01/28/electrolyzer/controversial-hydrogen-project-re-emerges-after-being-turned-down-on-safety-grounds
2973 | 2024-08-22 Ammonia Supply Outlook 2024 Projects List
2974 | https://www.c8.nl/project-hydeer.html
2975 | https://www.lavozdegalicia.es/noticia/coruna/coruna/2025/01/27/enerfin-obtiene-autorizacion-ambiental-planta-hidrogeno-verde-puerto-exterior-coruna/0003_202501202501271737968014001.htm
2976 | https://www.princegeorgecitizen.com/local-news/completion-of-hydra-hydrogen-project-delayed-by-two-years-8870443
2977 | https://www.asahi-kasei.com/news/2024/e240514.html
2978 | https://www.riotimesonline.com/brazil-unveils-worlds-first-ethanol-to-hydrogen-station/
2979 | https://eurometal.net/celsa-nordic-to-commission-new-electrolyzer-and-reheating-furnace-in-h2-2026/
2980 | https://www.now-gmbh.de/aktuelles/pressemitteilungen/bundeskanzler-olaf-scholz-eroeffnet-wasserstofftankstelle-von-hy-city-bremerhaven/
2981 | https://samvaad.ntpc.co.in/Home/Details/62210/Business%20Units
2982 | https://research.csiro.au/hyresearch/kwinana-energy-transformation-hub/
2983 | https://nelhydrogen.com/articles/in-depth/glencores-second-electrolyser-from-nel/
2984 | https://nelhydrogen.com/articles/in-depth/glencores-second-electrolyser-from-nel/
2985 | https://h2v.eu/hydrogen-valleys/green-crane-western-route
2986 | Personal communication with the Port of Gothemburg (21 February 2025)
2988 | https://www.evonik.com/en/news/press-releases/2024/08/expansion-of-evonik-s-metamino--production-in-singapore-is-compl.html
2989 | https://energiacastillayleon.com/tag/hidrogeno/
2990 | https://www.splitwaters.com/press_release_4.html
2991 | Lhyfe and Swiss Steel Group subsidiary UGITECH sign MoU to decarbonise steelmaker’s operations using green hydrogen
2992 | H2-View News: Octopus Hydrogen secures Government funding for 15MW Scottish project ¦ H2 Energy Group
2993 | S&P Global Hydrogen Daily, 25 Feb, 2025
2994 | https://fuelcellsworks.com/2025/01/22/energy-policy/woodside-energy-group-delays-investment-in-oklahoma-hydrogen-project
2995 | https://investors.solarfoods.com/release/87fd2788-ce62-4032-8c10-250fae2f81c6
2996 | Edison and Saipem join together in a special purpose ve ¦ Saipem
2997 | Saipem to produce hydrogen from offshore energy platforms
2998 | https://www.both2nia.com/en/news/business-finland-provided-investment-grant-p2x-solutions-joensuu-plant
2999 | https://www.hydrogeninsight.com/production/longi-signs-preliminary-7-6bn-deal-with-local-developer-to-build-massive-green-hydrogen-project-in-nigeria/2-1-1784351
3000 | https://www.hydrogeninsight.com/production/everfuel-delivers-first-green-hydrogen-to-refinery-offtaker-from-delayed-danish-project/2-1-1786378
3001 | https://ukraineenergyinitiative.com/h2-projects-hydrogen-ukraine/
3002 | https://energypartnership-ukraine.org/fileadmin/ukraine/media_elements/Green_Hydrogen_in_Ukraine.pdf
3003 | https://tyczka.com/news/pressemitteilungen/tyczka-hydrogen-baut-elektrolyse-anlage-in-schweinfurt
3004 | https://www.hydrogeninsight.com/transport/south-america-s-first-hydrogen-powered-train-ready-to-begin-service-using-chinese-fuel-cell-locomotive/2-1-1738834
3005 | https://hungarytoday.hu/first-green-hydrogen-plant-starts-trial-operation/
3006 | https://direct.argusmedia.com/newsandanalysis/Article/2664337
3007 | https://www.seetaoe.com/details/232469.html
3008 | https://www.chemanalyst.com/NewsAndDeals/NewsDetails/baofeng-energy-group-commences-building-worlds-largest-olefins-17074
3009 | https://www.chinadaily.com.cn/a/202303/22/WS641a6ceba31057c47ebb5e30.html
3010 | https://www.yicaiglobal.com/news/china-baofeng-starts-building-world-largest-plant-producing-olefins-from-green-hydrogen-coal
3011 | http://world.ccaon.com/content.asp?table=en_news&id=3104
3012 | https://www.nst.com.my/news/nation/2025/02/1176793/rembus-hydrogen-plant-course-commissioning-second-quarter-2026
3013 | https://www.basf.com/dam/jcr:f9323816-2619-4d1b-9fef-be775dc72765/basf/www/global/documents/en/investor-relations/sustainable-investments/BASF_ESG-Investment-Story_December-2024.pdf
3014 | https://www.omv.com/de/expertise/fuels-and-feedstock/gruener-wasserstoff/investition-in-eine-gruene-zukunft
3015 | https://www.energy.gov/sites/default/files/2025-01/final-fonsi-ea-2281-limestone-green-hydrogen-prod-2025-01.pdf
3016 | https://direct.argusmedia.com/newsandanalysis/Article/2664446
3017 | 2307_Horsham-Energy-Hub_Project-Fact-Sheet.pdf
3018 | Portland Renewable Fuels — HAMR Energy
3019 | https://fuelcellsworks.com/2025/03/07/h2/man-energy-solutions-and-stormfisher-hydrogen-partner-on-power-to-x-methanation-reactor
3020 | https://fuelcellsworks.com/2025/03/06/green-hydrogen/storegga-submits-planning-application-for-green-hydrogen-facility-to-decarbonise-moray-distilleries
3021 | https://www.h2-view.com/story/egypt-unveils-17bn-plan-for-400000-tpa-green-hydrogen-plant/2122642.article/#:~:text=The%20Egyptian%20Government%20plans%20to,Egypt%20has%20launched%20the%20project.
3022 | https://www.thenewswire.com/press-releases?id=1k1vFZD4q#:~:text=The%20Sorel-Tracy%20Green%20Hydrogen%20Project%20will%20serve%20as,a%20clean%2C%20non-toxic%2C%20renewable%20alternative%20to%20fossil%20fuels.
3023 | https://nuionic.com/liberty-mou/
3024 | https://www.linde.com/news-and-media/2024/linde-signs-long-term-agreement-to-supply-clean-hydrogen-to-dow%E2%80%99s-path2zero-project-in-canada
3025 | https://www.lhyfe.com/press/lhyfe-and-thevenin-ducrot-avia-to-build-a-green-and-renewable-hydrogen-production-site-and-a-multi-energy-filling-station-in-bussy-saint-georges-greater-paris/
3026 | https://enertrag.com/news-and-press/press-releases/handover-of-the-funding-notification-for-the-enertrag-project-electrolysis-corridor-east-germany
3027 | https://www.leag.de/de/news/details/leag-baut-gruenes-wasserstoff-und-stromspeicherzentrum-in-boxberg/
3028 | https://www.leag.de/en/gigawattfactory/hydrogen-power-plants/innovative-storage-power-plant/
3029 | https://en.volth2.com/essen
3030 | https://hygenco.in/press-first-green-hydrogen-plant.html
3031 | https://www.tecnicasreunidas.es/es/tecnicas-reunidas-realizara-la-ingenieria-para-una-de-las-mayores-plantas-de-metanol-verde-de-europa-en-la-robla/
3032 | https://reolum.com/proyectos/
3033 | https://ammoniaenergy.org/webinars/nuclear-powered-ammonia-production-in-indonesia/
3035 | https://www.irisceramicagroup.com/en/media/iris-ceramica-group-and-edison-next-for-h2-factory-the-first-ceramics-plant-powered-by-green-hydrogen-produced-on-site/
3036 | https://renewablesnow.com/news/worley-to-begin-feed-for-green-ammonia-projects-in-morocco-in-2024-867201/
3037 | https://hydrogen-central.com/jeju-government-unveils-large-scale-green-hydrogen-project/
3038 | https://news.delaware.gov/2023/10/13/mid-atlantic-clean-hydrogen-hub-chosen-by-department-of-energy-to-receive-funding-to-advance-clean-energy/
3039 | https://www.opportunitylouisiana.gov/project/st-charles-clean-fuels
3040 | https://www.gie.eu/centurion/
3041 | https://press.siemens.com/global/en/pressrelease/siemens-commissions-one-germanys-largest-green-hydrogen-generation-plants
3042 | https://www.powermag.com/500-mw-hydrogen-power-plant-planned-in-arkansas/
3043 | https://www.crc.com/carbon-terravault/Projects/Yosemite-Hydrogen-Facility/default.aspx
3044 | https://www.steelradar.com/en/haber/a-big-project-has-started-habas-to-build-hydrogen-production-plant-in-izmir/
3045 | https://invest.gov.kz/media-center/press-releases/zelenyy-vodorod-planiruyut-proizvodit-v-mangystauskoy-oblasti/
3046 | https://dku.kz/en/statya/hydrogen-project-kazakh-german-university-aktau
3047 | https://www.hdf-energy.com/fr/worldwide-projects/
3048 | https://www.elementresources.com/element-resources-awards-lancaster-clean-energy-center-feed/
3049 | https://greenh2cy.futurefuels-cy.com/
3050 | https://alentrium.pt/esperamos-luz-verde-para-o-hidrogenio-verde-no-inicio-do-ano-joao-grilo-sobre-projeto-de-500-milhoes-em-alandroal/
3051 | https://www.smec.com/general/planning-advances-at-prieska-green-ammonia-precinct/
3052 | https://direct.argusmedia.com/newsandanalysis/Article/2668493
3053 | https://hydrogeneurope.eu/vale-and-green-energy-park-hydrogen-project-in-brazil-gets-global-gateway-status/
3054 | https://verdagy.com/verdagy-selects-black-veatch-for-a-front-end-engineering-design-feed-study-for-its-9000-tons-year-60-megawatt-clean-hydrogen-plant-in-texas-2/
3055 | https://research.csiro.au/hyresource/murchison-hydrogen-renewables-project/
3056 | https://www.kedglobal.com/energy/newsView/ked202212210005
3057 | https://national-infrastructure-consenting.planninginspectorate.gov.uk/projects/EN070009
3058 | https://live.euronext.com/en/products/equities/company-news/2025-02-14-horisont-energi-continues-progressing-development-barents
3059 | https://www.suncor.com/-/media/project/suncor/files/news-releases/2024/2024-12-12-news-release-suncor-energy-announces-2025-corporate-guidance-en.pdf?modified=20241212114623&created=20241212112151
3060 | https://www.gasunie.nl/en/news/market-players-want-to-work-together-to-realise-the-hydrogen-network-and-market-and-make-industry-more-sustainable
3061 | https://www.kellasmidstream.com/net-zero/hydrogen
3062 | https://fidelisinfra.com/project/mountaineer-gigasystem/#
3063 | https://research.csiro.au/hyresource/portland-renewable-fuels/
3064 | https://research.csiro.au/hyresource/western-green-energy-hub/
3065 | https://www.greengoenergy.com/news/megaton-moon-concession-250217
3066 | https://reneweconomy.com.au/start-date-for-australias-biggest-renewable-energy-hub-pushed-out-to-end-of-decade/
3067 | https://research.csiro.au/hyresource/south-australian-government-hydrogen-facility/
3068 | https://hydrogen-central.com/mitsubishi-shell-green-hydrogen-plant-400000-tons-green-hydrogen/
3069 | https://www.statedevelopment.qld.gov.au/coordinator-general/assessments-and-approvals/coordinated-projects/current-projects/h2-hub-gladstone
3070 | https://ammoniaenergy.org/articles/copenhagen-infrastructure-partners-joins-hnh-project-in-chile/
3071 | https://kintorehydrogen.co.uk/scoping-request-submitted-for-green-hydrogen-project-in-north-east-scotland
3072 | https://www.yamna-co.com/edf-group-j-power-and-yamna-consortium-awarded-a-1-mtpa-green-ammonia-project-in-oman/
3073 | https://www.act.is/wp-content/uploads/2024/04/29.04.2023-Oman-Joint-Venture-Announcement-Media-Release-FINAL-FINAL.pdf
3074 | https://ammoniaenergy.org/articles/hyex-ammonia-from-the-chilean-desert/
3075 | https://totalenergies.com/media/news/press-releases/india-totalenergies-and-adani-join-forces-create-world-class-green
3076 | https://www.megaton-rksk.dk/
3077 | https://geo.om/news-details-03.php
3078 | https://hoestptxesbjerg.dk/news/host-ptx-esbjerg-is-committed-to-supply-green-hydrogen-via-danish-german-hydrogen-pipeline/
3079 | https://gcenode.no/news/giant-hydrogen-plans-in-kvinesdal/
3080 | https://www.journalhcn.com/2025/02/18/usine-dammoniac-et-dhydrogene-vert-a-sept-iles-le-projet-tombe-a-leau/
3081 | https://www.offshore-energy.biz/worley-wins-feed-contract-for-hydrogen-and-methanol-project-in-tasmania/
3082 | https://research.csiro.au/hyresource/joint-feasibility-study-for-creation-of-a-supply-chain-of-low-carbon-ammonia-in-western-australia/
3083 | https://research.csiro.au/hyresource/joint-feasibility-study-for-creation-of-a-supply-chain-of-low-carbon-ammonia-in-western-australia/
3084 | https://www.linde.com/news-and-media/2024/linde-signs-long-term-agreement-to-supply-clean-hydrogen-to-dow%E2%80%99s-path2zero-project-in-canada
3085 | https://ammoniaenergy.org/articles/renewable-ammonia-in-colombia/
3086 | https://stateofgreen.com/en/news/power-to-x-plant-in-aalborg-will-produce-green-methanol-from-local-waste-based-co2/
3087 | https://akerhorizons.com/what-we-do/narvik/
3088 | https://www.businesskorea.co.kr/news/articleView.html?idxno=114139#google_vignette
3089 | https://cleanenergyholdingsllc.com/clean-energy-holdings-renewable-energy-and-technology-green-hydrogen-platform-releases-573-mw-solar-asset-sale/
3090 | https://www.kedglobal.com/hydrogen-economy/newsView/ked202405300016
3091 | https://totalenergies.com/news/press-releases/totalenergies-joins-forces-air-liquide-decarbonize-its-refineries-northern
3092 | https://verso.energy/2023/02/03/lancement-dun-ecosysteme-h2-a-denain/
3093 | https://markets.ft.com/data/announce/detail?dockey=1323-16331386-5VPD9SGEUL52SF5FI1T7542OCP
3094 | https://www.hycc.com/en/projects/h2ermes
3095 | https://www.repsol.com/en/press-room/press-releases/2024/repsol-begins-large-scale-production-of-renewable-fuels-in-cartagena-the-first-plant-of-its-kind-in-the-iberian-peninsula/index.cshtml
3096 | https://www.sustainabilityenvironment.com/2023/08/29/coal-fired-power-plant-in-as-pontes-spain-towards-total-phase-out-5-years-in-advance/
3097 | https://www.endesa.com/en/press/press-room/news/energy-transition/port-huelva-endesa-signed-collaboration-protocol-coordinate-actions-aimed-achieving-green-port-model
3098 | https://www.uniper.energy/sweden/barseback/about-barseback/barseback-clean-energy-park
3099 | https://www.rwe.com/forschung-und-entwicklung/wasserstoff-projekte/h2-at-hydro/
3100 | https://energy.fortescue.com/en/our-green-projects/jordan
3101 | Data provided by the Minstry of Energy and Mineral Resources of Jordan On March 2025
3102 | https://en.norddeutsches-reallabor.de/project/
3103 | https://www.statkraft.com/newsroom/news-and-stories/2022/green-steel/
3104 | https://djewels.eu/
3105 | https://energy-analytics-institute.org/2022/05/19/sumitomo-corporation-andes-and-promigas-to-accelerate-hydrogen-mobility-in-colombia/
3106 | https://www.gov.uk/government/news/new-government-funding-to-boost-jobs-and-hydrogen-transport-in-the-north-east
3107 | https://www.sgn.co.uk/news/milestone-reached-key-inverness-hydrogen-project
3108 | https://www.france-hydrogene.org/magazine/un-pipeline-dhydrogene-pour-lyon-en-2025/
3109 | https://ociorenergy.com/project-egypt/
3110 | https://www.essar.com/inthenews/essar-energy-transition-eet-welcomes-government-backing-of-hpp1-project-part-of-hynet/
3111 | https://storegga.earth/news/acorn-to-enter-track-2
3112 | https://www.equinor.com/news/uk/20240220-h2h-saltend-planning-permission-granted
3113 | https://www.preem.com/en/about-us/projects/carbon-capture/
3114 | https://www.opportunitylouisiana.gov/news/lake-charles-methanol-announces-plan-for-new-3-2-billion-manufacturing-plant-in-southwest-louisiana
3115 | https://www.powermag.com/rwe-to-take-over-vattenfalls-1-4-gw-hydrogen-ready-dutch-gas-fired-plant/
3116 | https://bahiah2.com/bahia-h2-offshore-revoluciona-la-produccion-de-energia-renovable-en-altamar/
3117 | https://www.taziz.com/en/media-center/news-and-insights/2024/05/TAZIZ-Awards-Construction-Contract-for-Low-Carbon-Ammonia-Plant
3118 | https://colombiaone.com/2024/12/03/colombia-ecopetrol-green-hydrogen/
3119 | https://pib.gov.in/PressReleseDetailm.aspx?PRID=2112288&reg=3&lang=1
3120 | https://www.hydrogeninsight.com/production/green-hydrogen-and-ammonia-project-in-quebec-required-to-sell-all-of-its-output-to-local-mining-industry/2-1-1794603
3121 | https://www.stanwell.com/central-queensland-hydrogen-CQ-H2
3122 | https://www.hydrogeninsight.com/production/major-brazilian-oil-gas-export-hub-sets-aside-land-for-third-green-hydrogen-to-ammonia-project/2-1-1792953
3123 | https://en.myse.com.cn/uploadfiles/2024/07/20240717144723903.pdf
3124 | https://hydronews.it/puglia-green-hydrogen-valley-mette-in-stand-by-lhub-di-cerignola-per-concentrarsi-inizialmente-su-brindisi-e-taranto/
3125 | https://www.mol.co.jp/en/pr/2025/25038.html
3126 | https://gravithy.eu/wp-content/uploads/2025/03/PR-GravitHy-EN-26-03-25.pdf
3127 | https://www.hy-5.org/cases/aqua-primus-2-gruener-wasserstoff-aus-norddeutschland/
3128 | https://energy.economictimes.indiatimes.com/news/chamba-to-get-hps-first-green-hydrogen-mobility-station-cm/112304392
3129 | https://www.petronas.com/sites/default/files/uploads/content/2025/PETRONAS%20Activity%20Outlook%202025-2027.pdf
3130 | https://fuelcellsworks.com/2025/01/02/green-hydrogen/lupro-signs-tripartite-agreement-with-oman-and-thailand-energy-firms-for-green-ammonia-production-1-million-ton-facility-planned-in-duhok
3131 | https://www.tohogas.co.jp/lang-n/en/corporate/press/__icsFiles/afieldfile/2022/06/02/20220602.pdf
3132 | https://www.tohogas.co.jp/lang-n/en/corporate/press/__icsFiles/afieldfile/2023/11/08/20231018.pdf
3133 | https://mrvan.house.gov/media/in-the-news/multi-billion-dollar-hydrogen-hub-project-whiting-likely-be-biggest-state-history
3134 | https://www.wfyi.org/news/articles/hydrogen-project-at-bp-enters-planning-phase-residents-worry-safety-concerns-not-being-heard
3135 | https://www.insideindianabusiness.com/articles/midwest-hydrogen-hub-involving-indiana-to-get-22-2m-in-initial-federal-support
3136 | https://www.sohu.com/a/695078244_121123922
3137 | https://finance.sina.com.cn/jjxw/2024-09-30/doc-incqwyyz9719853.shtml
3138 | https://fuelcellsworks.com/2025/03/31/green-investment/norwegian-hydrogen-with-investment-decision-at-rjukan
3139 | https://fuelcellsworks.com/news/fraunhofer-imws-involved-in-the-greenhydrochem-green-hydrogen-project
3140 | https://projecten.topsectorenergie.nl/storage/app/uploads/public/614/c54/abd/614c54abd230f949869541.pdf
3141 | https://investinholland.com/news/the-netherlands-fueling-a-green-hydrogen-future/
3142 | https://www.bouygues-es.fr/liste-actualite/partenariat-hydrogene-bouygues-energies-services-fm-logistic
3143 | https://www.preem.com/en/press-and-news/news/2020/the-large-scale-conversion-of-preems-refinery-in-lysekil-begins-/
3144 | https://sustainability.centerpointenergy.com/centerpoint-energy-launches-green-hydrogen-project-in-minnesota/
3145 | https://www.h2-view.com/story/17m-epc-contract-awarded-for-10mw-sarawak-green-hydrogen-plant/2123624.article/
3146 | https://castellonplaza.com/castellonplaza/mas-de-1300-m2-y-varias-plantas-solares-asi-sera-orangebat-la-planta-de-hidrogeno-verde-prevista-en-onda
3147 | https://castellonplaza.com/castellonplaza/empresas2/via-libre-a-la-planta-de-hidrogeno-verde-de-100-mw-y-180-millones-en-onda-smartenergy-recibe-el-ok-ambiental
3148 | https://www.mida.gov.my/mida-news/sarawak-sets-sights-on-green-methanol/
3149 | https://research.csiro.au/hyresource/warradarge-green-hydrogen-project/
3150 | https://direct.argusmedia.com/newsandanalysis/Article/2676345
3151 | https://www.seetao.com/details/114302.html
3152 | https://research.csiro.au/hyresource/project-haber/
3153 | https://itm-power.com/news/gigastack-project-one-step-closer-to-renewable-hydrogen-at-industrial-scale-as-phase-2-concludes
3154 | https://dh2energy.com/en/2024/07/29/dh2-energy-obtains-environmental-permit-for-the-hysencia-green-hydrogen-plant-in-spain/
3155 | https://evolugen.com/evolugen-and-gazifere-announce-one-of-canadas-largest-green-hydrogen-injection-projects-to-be-located-in-quebec/
3156 | https://www.paperfirst.info/alier-and-engie-move-towards-zero-net-emissions-with-a-new-biomass-plant-in-rossello/
3157 | https://buildingconnections.eu/en/iparagi-hirek/2025/01/27/megszunik-az-utolso-szeneromu-magyarorszagon-reszben-hidrogeneromu-lesz-belole/
3158 | https://www.net4gas.cz/en/media/press-releases/news-list/initial-analysis-supports-feasibility-central-european-hydrogen-corridor.html
3159 | https://geo.om/
3160 | https://www.flottahydrogenhub.com/
3161 | https://www.h2-view.com/story/ceres-power-nears-launch-of-soec-demonstrator-at-shell-rd-site/2121372.article/
3162 | https://fr.lhyfe.com/presse/a-le-cheylas-lhyfe-pose-aujourdhui-la-1ere-pierre-de-son-plus-grand-site-de-production-francais-dhydrogene-vert-et-donne-ainsi-le-coup-denvoi-dune-production-a-gr/
3163 | https://www.graphitic.com/news/graphitic-energy-commissions-pilot-plant-to-produce-low-cost-clean-hydrogen-and-graphite
3164 | https://www.hydrogeninsight.com/electrolysers/hydrogen-electrolyser-maker-thyssenkrupp-nucera-sees-soaring-sales-as-it-delivers-on-first-flagship-orders/2-1-1597694
3165 | https://www.enapter.com/press-releases/enapter-receives-biggest-single-order-from-europe-to-date/
3166 | https://www.enapter.com/press-releases/enapters-megawatt-electrolysers-make-a-significant-contribution-to-italian-hydrogen-valleys/
3167 | https://www.ir.plugpower.com/press-releases/news-details/2025/Hidrogenii-a-Plug-and-Olin-Joint-VentureCommissions-15-Ton-Per-Day-Hydrogen-Liquefaction-Plant-in-Louisiana/default.aspx
3168 | https://fest-group.de/en/h2-project/ljungby-sweden/
3169 | https://www.eib.org/en/press/all/2025-107-eib-finances-galp-s-renewable-hydrogen-and-biofuels-projects-in-sines-with-eur430-million
3170 | https://industrydecarbonization.com/news/how-to-make-plastics-without-fossil-fuels.html
3171 | https://www.iqony.energy/fileadmin/user_upload/Presse/Archiv/220131_STEAG_press_release-Turning_waste_into_green_fuel.pdf
3172 | https://www.stadtwerke-waiblingen.de/news-details/feierlicher-spatenstich-fuer-das-gruene-wasserstoffmobilitaetsprojekt-hy-waiblingen.html
3173 | Platts Hydrogen Daily, 17 April 2025
3174 | https://www.orlen.pl/en/about-the-company/media/press-releases/2024/December-2024/orlens-second-hydrogen-refuelling-station-becomes-available-to-general-public-in-poland
3175 | https://investingnews.com/charbone-hydrogen-reports-23-revenue-growth-and-advances-green-hydrogen-production-plans-in-q3-2024/
3176 | https://www.prnewswire.com/news-releases/chinas-first-factory-based-seawater-hydrogen-production-project-completed-at-sinopec-qingdao-refinery-302335758.html
3177 | https://www.hygreenenergy.com/hygreen-energy-delivers-25mw-electrolyzer-system-to-largest-hydrogen-project-in-shandong/
3178 | https://direct.argusmedia.com/newsandanalysis/article/2680937?keywords=Spain%20confirms%20funding%20for%20Repsol%20hydrogen%20projects
3179 | https://www.h2-view.com/story/statkraft-cancels-40mw-electrolyser-deal-with-nel-amid-uncertain-project-outlook/2125340.article/?utm_source=dlvr.it&utm_medium=linkedin&utm_campaign=rss
3180 | https://www.omv.com/en/media/press-releases/2025/250430-omv-unveils-austria-s-largest-green-hydrogen-production-plant
3181 | https://fuelcellsworks.com/2025/04/29/green-hydrogen/bpcl-commissions-5mw-green-hydrogen-plant-at-bina-refinery-advancing-india-s-energy-transition
3182 | https://fuelcellsworks.com/2025/04/24/hydrogen/south-korea-begins-construction-of-its-first-nuclear-powered-hydrogen-production-plant-in-october
3183 | https://jer-group.com/home.html/prjects/
3184 | https://fuelcellsworks.com/2025/04/22/green-hydrogen/axpo-and-enego-consider-100-mw-green-hydrogen-production-plant-in-sicily-o64632586
3185 | https://www.maakindustrie.nl/artikelen/novar-en-avitec-investeren-in-groen-waterstofproject-h2-hollandia
3186 | https://fuelcellsworks.com/2025/05/06/electrolyzer/sungrow-hydrogen-launches-green-hydrogen-production-with-hybrid-electrolyser-system
3187 | https://ren-gas.com/en/projects/
3188 | https://www.infiniumco.com/news/infinium-announces-construction-of-large-scale-efuels-production-facility-in-texas
3189 | https://www.hycc.com/en/projects/h2next
3190 | https://www.omv.com/en/media/press-releases/2025/20250528-omv-showcases-groundbreaking-technologies-at-schwechat-refinery
3191 | Platts Hydrogen Daily, 28 May 2025
3192 | https://www.airproducts.com/company/news-center/2025/02/0224-air-products-to-exit-three-us-based-projects
3193 | https://abelenergy.com.au/townsville-powerfuels-queensland
3194 | https://www.tendersontime.com/india/details/procurement-of-green-hydrogen-on-boo-mode-648e560/
3195 | https://chinahydrogen.substack.com/p/chinas-6-largest-green-hydrogen-ammonia#:~:text=The%20project%20announced%20in%20March%20that%20commissioning%20is%20expected%20by%20September%202025.
3196 | https://www.cnty.cn/en/category_440/3006.html
3197 | https://www.hydrogeninsight.com/policy/exclusive-why-this-green-hydrogen-developer-switched-its-200mw-project-from-e-lng-to-green-methanol/2-1-1827567
3198 | https://www.hydrogeninsight.com/production/cwp-forced-to-delay-landmark-multi-gigawatt-green-hydrogen-project-in-mauritania-due-to-lack-of-offtakers/2-1-1829976
3199 | https://www.enerdata.net/publications/daily-energy-news/cwp-global-joins-600-mw-green-hydrogen-project-consortium-angola.html
3200 | https://www.prnewswire.com/in/news-releases/odisha-chief-minister-mohan-charan-majhi-leads-groundbreaking-ceremony-for-hygencos-landmark-green-ammonia-plant-302475220.html
3201 | https://www.h2-view.com/story/plug-selected-for-2gw-electrolyser-supply-to-5-5bn-uzbek-green-chemicals-project/2127690.article/?utm_source=dlvr.it&utm_medium=twitter&utm_campaign=rss
3202 | Argus Hydrogen and Future Fuels, 10 June 2025
3203 | https://simplifhy.com/en/simplifhy-and-the-collaboration-with-axpo-in-green-hydrogen-projects/
3204 | https://fuelcellsworks.com/2025/06/11/green-hydrogen/uzbekistan-to-launch-green-hydrogen-production-in-june-2025?s=09
3205 | https://ociorenergy.com/project-gujarat/
3206 | https://ociorenergy.com/project-odisha/
3207 | https://www.hydrogeninsight.com/production/indefinitely-paused-bp-suspends-blue-hydrogen-project-at-us-refinery/2-1-1834232
3208 | Platts Hydrogen Daily, 17 June 2025
3209 | https://cwp.global/terra/projects/?p_id=335
3210 | https://epa.tas.gov.au/business-industry/assessment/proposals-assessed-by-the-epa/renu-energy-limited-(countrywide-hydrogen)-hydrogen-tasmania-north-wesley-vale
3211 | https://research.csiro.au/hyresource/hydrogen-western-junction-project/
3212 | https://www.squadronenergy.com/our-projects/dubbo-firming-power-station
3213 | https://www.prnewswire.com/news-releases/mise-a-jour-sur-le-carrefour-de-lhydrogene-de-cape-hardy-en-australie-meridionale-302033758.html
3214 | https://www.newh2.net.au/uploads/files/Ashden-Saege-Presentation-20220330.pdf#:~:text=Port%20of%20Newcastle%20and%20Macquarie%E2%80%99s%20Green%20Investment%20Group,from%20ARENA%2C%20secured%20under%20its%20Advancing%20Renewables%20Program.
3215 | https://www.pilotenergy.com.au/mid-west-clean-energy-project
3216 | https://renewablesnow.com/news/enel-brasil-inks-mou-to-study-potential-for-up-to-400-mw-of-green-h2-792518/
3217 | https://www.hydrogeninsight.com/production/excessive-regulations-german-utility-ewe-shelves-50mw-green-hydrogen-project/2-1-1837328
3218 | https://www.h2-view.com/story/adani-commissions-indias-first-off-grid-green-hydrogen-plant/2128465.article/?utm_source=dlvr.it&utm_medium=twitter&utm_campaign=rss
3219 | https://www.h2-view.com/story/abo-energy-opens-5mw-green-hydrogen-production-and-refuelling-facility-in-germany/2128314.article/?utm_source=dlvr.it&utm_medium=twitter&utm_campaign=rss
3220 | Argus Hydrogen and Future Fuels, 24 June 2025
3221 | https://www.bhi.com.cn/News/ShowDetails.aspx?columns=6&id=81701871
3222 | https://www.hydrogeninsight.com/production/german-utility-leag-indefinitely-postpones-110mw-green-hydrogen-project-due-to-political-and-economic-conditions/2-1-1839163
3223 | https://h2.solarbe.com/news/20250317/50001112.html
3224 | http://www.jiachun.com.cn/c/cn/news/2022-11/22/news_5358.html
3225 | https://news.bjx.com.cn/html/20230510/1305774.shtml
3226 | https://fuelcellsworks.com/2025/06/27/news/ingeteam-commissions-its-second-renewable-hydrogen-project-in-spain
3227 | https://h2.solarbe.com/news/20240702/3764.html
3228 | https://www.h2-view.com/story/stanwell-pulls-plug-on-flagship-queensland-green-hydrogen-project/2128699.article/
3229 | https://baijiahao.baidu.com/s?id=1826204074059508799&wfr=spider&for=pc
3230 | https://baijiahao.baidu.com/s?id=1823889230564399427&wfr=spider&for=pc
3231 | https://baijiahao.baidu.com/s?id=1768484211756278982&wfr=spider&for=pc
3232 | https://www.jl.gov.cn/szfzt/jlyhyshjjxs/dxzf/202506/t20250606_3462271.html
3233 | http://www.ceehe.ceec.net.cn/art/2024/9/15/art_60561_1206.html
3234 | https://mp.weixin.qq.com/s?__biz=MzA3OTU0MTgwMw==&mid=2652159921&idx=5&sn=779928e5f8fca0b00d3cbab38353d590&chksm=85524eabe22d4dca26918204c803751a392bd166954943688d50733e1d6bbc0fecbced85886b&scene=27
3235 | https://h2.solarbe.com/news/20240415/3181.html
3236 | https://www.chemnews.com.cn/c/2024-11-11/747755.shtml
3237 | Argus Hydrogen and Future Fuels, 1 July 2025
3238 | https://baijiahao.baidu.com/s?id=1835549262581086560&wfr=spider&for=pc
3239 | https://jsnews.jschina.com.cn/jsyw/202309/t20230926_3290852.shtml
3240 | https://www.bhi.com.cn/News/ShowDetails.aspx?columns=6&id=90056989
3241 | https://h2.solarbe.com/news/20240521/3657.html
3242 | https://h2.solarbe.com/news/20240529/3684.html
3243 | https://www.h2-view.com/story/agig-begins-gladstone-green-hydrogen-blending-amid-watchdog-challenge/2128875.article/?utm_source=dlvr.it&utm_medium=twitter&utm_campaign=rss
3244 | https://www.hydrogeninsight.com/production/e-on-puts-green-hydrogen-on-the-back-burner-as-it-exits-20mw-project-and-pipeline-development/2-1-1841893
3245 | https://h2.in-en.com/html/h2-2433761.shtml
3246 | Platts Hydrogen Daily, 7 July 2025
3247 | https://h2.in-en.com/html/h2-2425706.shtml
3248 | https://hydrogentechworld.com/uzbekistan-green-hydrogen-facility-begins-operation-ahead-of-full-commissioning
3249 | https://www.hydrogeninsight.com/production/worlds-largest-green-hydrogen-project-secures-offtake-as-it-nears-completion/2-1-1823601
3250 | https://www.hynamics.com/en/fawley-green-hydrogen
3251 | https://www.h2-view.com/story/hynamics-and-hy24-partner-to-advance-har2-shortlisted-hydrogen-project/2129078.article/?utm_source=dlvr.it&utm_medium=twitter&utm_campaign=rss
3252 | https://www.hydrogeninsight.com/production/technically-and-economically-unfeasible-repsol-scraps-up-to-200mw-green-hydrogen-project/2-1-1842752
3253 | https://www.htec.ca/wp-content/uploads/2024/05/HTECs-Nanaimo-Clean-Hydrogen-Production-Facility_Factsheet-April-2024.pdf
3254 | https://www.htec.ca/wp-content/uploads/2024/05/HTECs-North-Vancouver-Clean-Liquid-Hydrogen-Facility_April-2024.pdf
3255 | https://globalrenewablenews.com/article/energy/category/biofuel/83/1089886/campbell-river-to-get-15-ton-per-day-hydrogen-production-plant.html
3256 | https://salishelements.ca/xaxlip-25mw-green-hydrogen-production/
3257 | https://greenh2.com/source3-energy-x-inc-and-skeena-industrial-development-park-partner-to-build-major-clean-hydrogen-hub-in-terrace-bc/
3258 | https://nelhydrogen.com/press-release/nel-asa-officially-opens-large-scale-h2station-production-facility-in-denmark/
3259 | https://egyptoil-gas.com/news/egypt-france-sign-green-hydrogen-plant-agreement/
3260 | https://www.ineos.com/fr/businesses/ineos-hydrogen/news/ineos-inovyn-and-hymove-aim-to-boost-hydrogen-powered-transport-in-eastern-france2/
3261 | https://www.hydrogeninsight.com/production/chinese-automaker-breaks-ground-on-first-phase-of-the-country-s-largest-green-hydrogen-to-methanol-plant/2-1-1731587
3262 | https://www.cleanhydrogenworks.com/news/clean-hydrogen-works-awards-mcdermott-feed-contract-for-ascension-clean-energy-ace-project.html
3263 | https://ammoniaenergy.org/articles/energy-china-engineering-corporation-200000-tons-of-renewable-ammonia-capacity-online-this-september/?mc_cid=67ab5f5c25&mc_eid=0b0062d8bb
3264 | https://ifrf.net/combustion-industry-news/sapio-breaks-ground-on-italys-first-500-bar-green-hydrogen-facility-in-porto-marghera/
3265 | https://chinahydrogen.substack.com/p/china-launches-first-commercial-wind
3266 | Platts Hydrogen Daily, 11 July 2025
3267 | https://www.hydrogeninsight.com/production/chevron-plans-5bn-blue-ammonia-plant-as-part-of-texas-hydrogen-hub/2-1-1844626
3268 | https://www.cfindustries.com/newsroom/2025/donaldsonvilleccs
3269 | https://news.bjx.com.cn/html/20241219/1417863.shtml
3270 | https://www.in-en.com/article/html/energy-2307084.shtml
3271 | https://www.hydrogeninsight.com/production/construction-begins-on-584m-green-hydrogen-methanol-project-in-northeast-china/2-1-1847120
3272 | https://fuelcellsworks.com/2025/07/17/h2/china-starts-construction-on-584m-green-hydrogen-e-methanol-plant-in-heilongjiang#google_vignette
3273 | http://www.jixian.gov.cn/jx/511/202507/c07_231425.shtml
3274 | https://mh2.in-en.com/html/h2-2437788.shtml
3275 | https://mp.weixin.qq.com/s?__biz=MzA3OTU0MTgwMw==&mid=2652138794&idx=3&sn=5c5f248729942bacd79edc5dadec8e2a&chksm=84512e6eb326a778d933a307b69e32accce02107b8fd3e6428bc9ac278afc1dcd2ffc5cd5335&scene=27
3276 | https://baijiahao.baidu.com/s?id=1823334592171019735&wfr=spider&for=pc
3277 | https://www.larsentoubro.com/pressreleases/2025-07-21-lt-energy-greentech-to-establish-india-s-largest-green-hydrogen-plant/
3278 | https://ner.jgvogel.cn/c1486939.shtml
3279 | https://esgnews.com/envision-commissions-worlds-largest-ai-powered-green-hydrogen-ammonia-facility/?utm_source=substack&utm_medium=email
3280 | https://mp.weixin.qq.com/s?__biz=MzA3OTU0MTgwMw==&mid=2652168639&idx=4&sn=536924da7d52bd4edcd7317f2837d752&chksm=8564b52516c2c6ee5514eb4cfcc20142d0ebd04bd73ca3cf54e060ad6d4c2b5feb8d61ebf3cf&scene=27
3281 | http://www.xjks.gov.cn/kss/c123949/202402/750d7d7ab6b946c9ad1fcfb49be71dd5.shtml
3282 | https://news.smm.cn/live/detail/103385419
3283 | https://direct.argusmedia.com/newsandanalysis/Article/2713033
3284 | https://h2.in-en.com/html/h2-2436898.shtml
3285 | http://www.gwdt.cn/g-nzj-87684.html
3286 | https://baijiahao.baidu.com/s?id=1835157854011823283&wfr=spider&for=pc
3287 | https://www.airliquide.com/fr/groupe/communiques-presse-actualites/23-07-2025/air-liquide-prend-la-decision-finale-dinvestissement-pour-la-construction-delygator-un-electrolyseur
3288 | https://www.hiringaenergy.com/post/regional-green-hydrogen-gets-green-light
3289 | https://direct.argusmedia.com/newsandanalysis/article/2713541
3290 | https://www.cj.gov.cn/p122/zdjsxmhp/20240612/266335.html
3291 | https://www.ylqnw.com/NewsDetailsPage?article_id=786
3292 | https://www.geopura.com/press-releases/geopura-and-jg-pears-reach-major-infrastructure-milestone-at-hymarnham-power-project/
3293 | https://www.metal.com/en/newscontent/103290846
3294 | http://m.gessey.com/h-nd-37809.html
3295 | https://news.bjx.com.cn/html/20250506/1439876.shtml
3296 | https://h2.solarbe.com/news/20240321/2919.html
3297 | Platts Hydrogen Daily, 29 July 2025
3298 | https://www.hydrogeninsight.com/production/repsol-to-produce-low-carbon-hydrogen-from-biomethane-at-refinery-instead-of-planned-switch-to-green-h2/2-1-1851706
3299 | https://kairosatc.eu/
3300 | https://carboncapturemagazine.com/articles/powering-progress
3301 | Hydrogen Canada Blue Ammonia Project Pre-Construction Studies - Emissions Reduction Alberta
3302 | https://fnci.ca/wp-content/uploads/documents/info-sessions/2023_03_22/h2naturally.pdf
3303 | Argus Hydrogen and Future Fuels, 15 July 2025
3304 | https://elyse.energy/es/nuestros-proyectos/em-numancia
3305 | https://www.bluequarkresearch.com/blog/envision-green-hydrogen-ammonia-ai-plant
3306 | https://hifglobal.com/locations
3307 | https://www.hydrogeninsight.com/production/saudi-arabias-second-green-hydrogen-and-ammonia-plant-will-be-nearly-twice-the-size-of-2-2gw-neom-project/2-1-1850878
3308 | Platts Hydrogen Daily, 30 July 2025
3309 | https://www.repsol.com/es/productos-y-servicios/materiales/ampliacion-complejo-industrial-sines/index.cshtml
3310 | https://group.vattenfall.com/press-and-media/pressreleases/2024/vattenfall-and-copenhagen-infrastructure-partners-awarded-ijmuiden-ver-beta-offshore-wind-farm
3311 | https://www.woodplc.com/news/latest-press-releases/2025/wood-to-deliver-engineering-for-major-european-green-hydrogen-facility
3312 | https://sede.idae.gob.es/sites/default/files/documentos/2025/Hidrogeno/H2%20Valles/h2cluster_prop_resol_provis_adjudicacion_v02_con_tablas_firmado.pdf
3313 | https://www.navarra.es/es/-/nota-prensa/navarra-logra-un-acuerdo-para-la-construccion-de-la-planta-de-hidrogeno-verde-en-la-ciudad-agroalimentaria-de-tudela-1
3314 | https://www.linkedin.com/posts/global-energy-m%C3%A9xico_mapa-de-proyecto-de-hidr%C3%B3geno-verde-amh2-activity-7302406382186598401-eqJ8/?utm_source=share&utm_medium=member_android&rcm=ACoAAAipn_QB9O4RoVGGMJ7W3BTz_bITWLO8N2k
3315 | https://fuelcellsworks.com/2025/04/10/green-hydrogen/energiequelle-plans-a-green-hydrogen-park-in-oulu-finland#google_vignette
3316 | https://exolum.com/noticia/holcim-ignis-p2x-y-exolum-presentan-eco2fly-un-proyecto-pionero-para-descarbonizar-la-industria-de-los-materiales-de-construccion-y-el-transporte-aereo/
3317 | https://www.eleconomista.es/energia/noticias/13310861/04/25/ignis-invertira-mas-de-51-millones-para-producir-hidrogeno-verde-y-vapor-en-aragon.html
3318 | https://advario.com/power2x-and-advario-to-develop-world-scale-e-saf-hub-in-the-port-of-rotterdam/
3319 | https://fuelcellsworks.com/2025/05/19/clean-energy/abp-hiiroc-and-px-group-team-up-to-deliver-low-carbon-hydrogen-at-saltend
3320 | https://fuelcellsworks.com/2025/05/26/fuel-cells/xodus-secures-site-for-1gw-hydrogen-project-to-drive-trucking-transition-in-western-australia
3321 | https://fuelcellsworks.com/2025/05/27/clean-energy/metafuels-and-evos-partner-to-accelerate-e-saf-production-in-rotterdam
3322 | https://renewablesnow.com/news/abo-energy-reserves-land-for-600-mw-green-h2-plant-in-finland-1273622/
3323 | https://fuelcellsworks.com/2025/06/24/hydrogen/industrial-partners-unite-behind-new-hydrogen-project-in-haugesund-norway
3324 | https://fuelcellsworks.com/2025/06/27/h2/enertrag-signs-land-purchase-agreement-for-large-scale-hydrogen-project-in-pasewalk
3325 | https://fuelcellsworks.com/news/brazils-ceara-state-govt-signs-mou-for-green-ammonia-production-ahead-of-world-hydrogen-latin-america-2023
3326 | https://www.hydrogeninsight.com/production/brazilian-state-signs-early-stage-deal-for-massive-green-hydrogen-based-chemicals-park/2-1-1811568
3327 | https://hydrogenapac.com/wp-content/uploads/2024/07/24.06.11_Overview-of-the-ASEAN-Hydrogen-Clusters-Development_Dr.-Nuki-Agya-Utama.pdf
3328 | https://fulcrum.sg/sarawaks-green-hydrogen-ambitions-what-it-means-for-southeast-asia/
3329 | https://www.eldebate.com/espana/andalucia/cadiz/20250713/ruta-hidrogeno-verde-asi-hidroducto-134-kilometros-atravesara-toda-cadiz-hasta-algeciras_316099.html
3330 | https://fuelcellsworks.com/2025/07/31/clean-technology/chinese-electrolyser-maker-partners-on-500mw-green-hydrogen-and-ammonia-project-in-brazil
3331 | https://fuelcellsworks.com/2025/07/16/green-hydrogen/kazakhstan-inks-3-1b-green-hydrogen-and-ammonia-deal-with-south-korea-s-ypp-corporation
3332 | Platts Hydrogen Daily, 30 June 2025
3333 | https://tes-h2.com/news/tes-and-cpc-finland-to-develop-500mw-e-ng-project-at-the-port-of-rauma-in-finland
3334 | Platts Hydrogen Daily, 21 May 2025
3335 | Platts Hydrogen Daily, 29 July 2025
3336 | https://economictimes.indiatimes.com/industry/renewables/abu-dhabi-company-ocior-energy-wins-bid-to-supply-green-hydrogen-to-hpcl-at-visakh-refinery/articleshow/122528030.cms?from=mdr
3337 | https://cpcletenders.nic.in/nicgep/app
3338 | https://www.polenergia.pl/en/green-hydrogen-factory-in-upper-silesia-with-funding-of-up-to-eur-142-mln/
3339 | https://renewablesnow.com/news/tauron-gets-eur-31m-grant-for-hydrogen-production-facility-in-poland-1277145/
3340 | https://elperiodicodelaenergia.com/accionaplug-construira-un-proyecto-de-hidrogeno-verde-en-zaragoza-con-un-electrolizador-de-25-mw/
3341 | https://www.zawya.com/en/projects/utilities/dubais-dewa-issues-tender-for-a-25mw-alkaline-electrolyser-project-q0cvr4eu
3342 | https://www.chartechnologies.com/post/char-tech-provides-lake-nipigon-and-saint-f%C3%A9licien-project-updates
3343 | https://solar-media.s3.amazonaws.com/assets/GHUSA24/1145%20-%201230%20CANADA%20Bear%20Head%20Energy.pdf
3344 | https://www.gov.nl.ca/ecc/projects/project-2327/
3345 | https://www.gov.nl.ca/ecc/projects/project-2321/
3346 | https://www.aboenergy.com/en/development-construction/green-hydrogen.html
3347 | https://www.aboenergy.com/ca/development-construction/2022-08-23_pm_pabineau_abowind_cwf.html
3348 | https://novasustainablefuels.com/#project
3349 | https://www.portbelledune.ca/green-energy-hub/green-hydrogen-project
3350 | https://www.crossriverllc.com/news/press-release-new-green-hydrogen-facility-proposed-for-port-of-belledune
3351 | https://cwp.global/terra/projects/?p_id=1691
3352 | https://www.h2venergies.ca/usine-becancour
3353 | https://carboncapturemagazine.com/articles/powering-progress
3354 | Hydrogen Canada Blue Ammonia Project Pre-Construction Studies - Emissions Reduction Alberta
3355 | https://www.enbridge.com/media-center/news/details?id=123761&lang=en
3356 | https://enbridgegaz.com/en/energy-solutions/hydrogen-project/
3357 | https://albertainnovates.ca/projects/detailed-engineering-design-of-a-pre-commercial-natural-gas-pyrolysis-plant-for-low-emission-hydrogen-production/
3358 | https://www.fortisbc.com/about-us/news-events/media-centre-details/2024/08/14/vulcanx-and-fortisbc-sign-deal-to-support-new-hydrogen-technology
3359 | https://majorprojects.alberta.ca/details/Ekona-Plant-One/11043
3360 | https://ekonapower.com/ekona-power-inc-to-deploy-first-clean-hydrogen-production-plant-with-an-industrial-partner/
3361 | https://fnci.ca/wp-content/uploads/documents/info-sessions/2023_03_22/h2naturally.pdf
3362 | https://www.tidewater-renewables.com/our-operations/core-projects/
3363 | https://www.ree.environnement.gouv.qc.ca/projet.asp?no_dossier=3211-14-044
3364 | https://albertainnovates.ca/wp-content/uploads/2023/02/Clean-Low-Cost-Distributed-Hydrogen-Production.pdf
Note on B2891: [Threaded comment] Your version of Excel allows you to read this threaded comment; however, any edits to it will get removed if the file is opened in a newer version of Excel. Learn more: https://go.microsoft.com/fwlink/?linkid=870924 Comment: What to add in a reference that comes from the emails?

## Countries
ISO-3 Code | Country
AFG | Afghanistan
ALB | Albania
DZA | Algeria
ASM | American Samoa
AGO | Angola
ATG | Antigua and Barbuda
ARG | Argentina
ARM | Armenia
ABW | Aruba
AUS | Australia
AUT | Austria
AZE | Azerbaijan
BHS | Bahamas
BHR | Bahrain
BGD | Bangladesh
BRB | Barbados
BLR | Belarus
BEL | Belgium
BLZ | Belize
BEN | Benin
BMU | Bermuda
BTN | Bhutan
BOL | Bolivia
BIH | Bosnia and Herzegovina
BWA | Botswana
BRA | Brazil
VGB | British Virgin Islands
BRN | Brunei Darussalam
BGR | Bulgaria
BFA | Burkina Faso
BDI | Burundi
CPV | Cabo Verde
KHM | Cambodia
CMR | Cameroon
CAN | Canada
CYM | Cayman Islands
CAF | Central African Republic
TCD | Chad
CHL | Chile
CHN | China
MAC | China, Macao SAR
TWN | Chinese Taipei
COL | Colombia
COM | Comoros
COG | Congo
COK | Cook Islands
CRI | Costa Rica
CIV | Côte d'Ivoire
HRV | Croatia
CUB | Cuba
CUW | Curaçao
CYP | Cyprus
CZE | Czech Republic
PRK | Dem. People's Rep. of Korea
COD | Democratic Republic of the Congo
DNK | Denmark
DJI | Djibouti
DMA | Dominica
DOM | Dominican Republic
ECU | Ecuador
EGY | Egypt
SLV | El Salvador
GNQ | Equatorial Guinea
ERI | Eritrea
EST | Estonia
ETH | Ethiopia
FLK | Falkland Islands (Malvinas)
FJI | Fiji
FIN | Finland
FRA | France
GUF | French Guiana
PYF | French Polynesia
GAB | Gabon
GMB | Gambia
GEO | Georgia
DEU | Germany
GHA | Ghana
GIB | Gibraltar
GRC | Greece
GRD | Grenada
GLP | Guadeloupe
GUM | Guam
GTM | Guatemala
GIN | Guinea
GNB | Guinea-Bissau
GUY | Guyana
HTI | Haiti
VAT | Holy See
HND | Honduras
HKG | Hong Kong, China
HUN | Hungary
ISL | Iceland
IND | India
IDN | Indonesia
IRQ | Iraq
IRL | Ireland
IRN | Islamic Republic of Iran
ISR | Israel
ITA | Italy
JAM | Jamaica
JPN | Japan
JOR | Jordan
KAZ | Kazakhstan
KEN | Kenya
KIR | Kiribati
KOR | Korea
XKX | Kosovo
KWT | Kuwait
KGZ | Kyrgyz Republic
LAO | Lao People's Democratic Republic
LVA | Latvia
LBN | Lebanon
LSO | Lesotho
LBR | Liberia
LBY | Libya
LTU | Lithuania
LUX | Luxembourg
MDG | Madagascar
MWI | Malawi
MYS | Malaysia
MDV | Maldives
MLI | Mali
MLT | Malta
MTQ | Martinique
MRT | Mauritania
MUS | Mauritius
MEX | Mexico
MCO | Monaco
MNG | Mongolia
MNE | Montenegro
MSR | Montserrat
MAR | Morocco
MOZ | Mozambique
MMR | Myanmar
NAM | Namibia
NPL | Nepal
NLD | Netherlands
NCL | New Caledonia
NZL | New Zealand
NIC | Nicaragua
NER | Niger
NGA | Nigeria
MKD | North Macedonia
MNP | Northern Mariana Islands
NOR | Norway
OMN | Oman
PAK | Pakistan
PLW | Palau
PAN | Panama
PNG | Papua New Guinea
PRY | Paraguay
PER | Peru
PHL | Philippines
POL | Poland
PRT | Portugal
PRI | Puerto Rico
QAT | Qatar
MDA | Republic of Moldova
REU | Réunion
ROU | Romania
RUS | Russia
RWA | Rwanda
KNA | Saint Kitts and Nevis
LCA | Saint Lucia
SPM | Saint Pierre and Miquelon
VCT | Saint Vincent and the Grenadines
WSM | Samoa
SMR | San Marino
STP | Sao Tome and Principe
SAU | Saudi Arabia
SEN | Senegal
SRB | Serbia
SYC | Seychelles
SLE | Sierra Leone
SGP | Singapore
SVK | Slovak Republic
SVN | Slovenia
SLB | Solomon Islands
SOM | Somalia
ZAF | South Africa
SSD | South Sudan
ESP | Spain
LKA | Sri Lanka
SDN | Sudan
SUR | Suriname
SWZ | Swaziland
SWE | Sweden
CHE | Switzerland
SYR | Syrian Arab Republic
TJK | Tajikistan
THA | Thailand
TLS | Timor-Leste
TGO | Togo
TON | Tonga
TTO | Trinidad and Tobago
TUN | Tunisia
TUR | Türkiye
TKM | Turkmenistan
TCA | Turks and Caicos Islands
UGA | Uganda
UKR | Ukraine
ARE | United Arab Emirates
GBR | United Kingdom
TZA | United Republic of Tanzania
USA | United States
VIR | United States Virgin Islands
URY | Uruguay
UZB | Uzbekistan
VUT | Vanuatu
VEN | Venezuela
VNM | Viet Nam
YEM | Yemen
ZMB | Zambia
ZWE | Zimbabwe